## Notes
INJECTOR DYNAMICS
ID1000 © Copyright 2013 Yaw Power Products LLC All Rights Reserved
Pressure Range - This data covers all Ford applications. The log based pressure normalizers cover the entire pressure range seen by mechanical and electronic systems, while minimizing interpolation errors. Fuel Rail Temperature - The data sets include fuel rail temperature offset and slope compensation to be used with stock systems. Note that vehicles that feature rail temp based slope and offset compensation, the temperature is inferred, not measured, and will only be accurate if the system is unmodified. Aftermarket fuel rails will have heat transfer properties different than stock, and may result in incorrect inferred rail temperature. Return style systems will have drastically different heat transfer characteristics, resulting in incorrect inferred rail temperature. If your inferred rail temperature is incorrect for any of the reasons stated above, disable the fuel temp compensation by entering ones in all cells of the rail temp compensation tables. Units - All units are clearly, and correctly labeled. The same cannot be said for most aftermarket tuning software. Before pasting the data, please insure that the units are correct, and convert if necessary. Stoichiometric Air Fuel Ratio - The stoichiometric air fuel ratio of an ethanol/gasoline blend will be calculated based on the ethanol content of the fuel. For pure gasoline, enter 0%, for pure ethanol, enter 100%, etc. Support - If you have any questions, or problems, please visit help.injectordynamics.com

## Stock Fuel System
Enter Ethanol Content (%)
10
Scalars |  |  | High Slope Multiplier vs Fuel Pressure (psid) |  | Low Slope Multiplier vs Fuel Pressure (psid) |  | Injector Offset Multiplier vs Rail Temp (F)
Breakpoint (lbm/cyc) |  | 2.0295e-05 | 70 | 1.6405 | 70 | 1.5561 | 200 | 1
Hi Slope (lbm/sec) |  | 0.021244 | 54.49 | 1.4531 | 54.49 | 1.3901 | 150 | 1
Low Slope (lbm/sec) |  | 0.024529 | 42.41 | 1.2796 | 42.41 | 1.2515 | 100 | 1
Minimum Pulse Width (sec) |  | 0.000272 | 33.01 | 1.125 | 33.01 | 1.1145 | 50 | 1
|  |  | 25.69 | 1 | 25.69 | 1 | 0 | 1
Stoichiometric A/F Ratio |  | 14.077 | 20 | 0.9045 | 20 | 0.9138
Offset vs Battery Voltage (sec) |  |  | Breakpoint Multiplier vs Fuel Pressure (psid) |  | Offset Multiplier vs Fuel Pressure (psid) |  | Injector Slope Multiplier vs Rail Temp (F)
15 | 0.00102 |  | 70 | 1.4485 | 70 | 1.169 | 200 | 0.95556
14.5 | 0.001068 |  | 54.49 | 1.286 | 61.67 | 1.1102 | 150 | 0.98333
14 | 0.00112 |  | 42.41 | 1.1555 | 53.33 | 1.0532 | 100 | 1.0111
13.5 | 0.001178 |  | 33.01 | 1 | 45 | 1 | 50 | 1.0389
13 | 0.00124 |  | 25.69 | 0.8639 | 36.67 | 0.9526 | 0 | 1.0667
12 | 0.001379 |  | 20 | 0.7634 | 28.33 | 0.9087
11 | 0.00155 |  |  |  | 20 | 0.8645
10 | 0.001819
9 | 0.00224
8 | 0.002752
7 | 0.00324
6 | 0.003655
ID1000 © Copyright 2013 Yaw Power Products LLC All Rights Reserved

## Return Style System
Enter Ethanol Content (%) |  |  | Enter Base Fuel Pressure (psid)
10 |  |  | 43.5 | * 20 to 70 psid
Scalars |  |  | High Slope Multiplier vs Fuel Pressure (psid) |  | Low Slope Multiplier vs Fuel Pressure (psid) |  | Injector Offset Multiplier vs Rail Temp (F)
Breakpoint (lbm/cyc) |  | 2.3689e-05 | 70 | 1 | 70 | 1 | 200 | 1
Hi Slope (lbm/sec) |  | 0.027516 | 54.49 | 1 | 54.49 | 1 | 150 | 1
Low Slope (lbm/sec) |  | 0.031005 | 42.41 | 1 | 42.41 | 1 | 100 | 1
Minimum Pulse Width (sec) |  | 0.000272 | 33.01 | 1 | 33.01 | 1 | 50 | 1
|  |  | 25.69 | 1 | 25.69 | 1 | 0 | 1
Stoichiometric A/F Ratio |  | 14.077 | 20 | 1 | 20 | 1
Offset vs Battery Voltage (sec) |  |  | Breakpoint Multiplier vs Fuel Pressure (psid) |  | Offset Multiplier vs Fuel Pressure (psid) |  | Injector Slope Multiplier vs Rail Temp (F)
15 | 0.0010113 |  | 70 | 1 | 70 | 1 | 200 | 0.95556
14.5 | 0.0010589 |  | 54.49 | 1 | 61.67 | 1 | 150 | 0.98333
14 | 0.0011104 |  | 42.41 | 1 | 53.33 | 1 | 100 | 1.0111
13.5 | 0.0011679 |  | 33.01 | 1 | 45 | 1 | 50 | 1.0389
13 | 0.0012294 |  | 25.69 | 1 | 36.67 | 1 | 0 | 1.0667
12 | 0.0013672 |  | 20 | 1 | 28.33 | 1
11 | 0.0015368 |  |  |  | 20 | 1
10 | 0.0018035
9 | 0.0022209
8 | 0.0027285
7 | 0.0032123
6 | 0.0036238
ID1000 © Copyright 2013 Yaw Power Products LLC All Rights Reserved

## Change Log
INJECTOR DYNAMICS
| 2014-08-06 | Verbiage update - JK
| 2014-03-10 | Added stoich calculator - JK
Rescaled normalizers from 20 to 70 psi to cover all applications - JK
Added return style fuel system calculator - JK
Updated notes to reflect changes - PY

## Background Math (hidden)
1 = stock |  |  | Current Input Pressure (From Return Sheet) |  |  |  | Pressure (error handling)
2 = return style |  |  | 43.5 |  |  |  | 43.5
Scalars |  |  |  | Ref. Pressure |  | Multiplier | # for Error | OUTPUT | Breakpoint Multiplier vs Fuel Pressure (psid)
Breakpoint (lbm/cyc) |  |  | 2.0295e-05 | 33.01 |  | 1.1673 | 2.3689e-05 | 2.3689e-05 | 20 | 0.7634
Hi Slope (lbm/sec) |  |  | 0.021244 | 25.69 |  | 1.2953 | 0.027516 | 0.027516 | 25.69 | 0.8639
Low Slope (lbm/sec) |  |  | 0.024529 | 25.69 |  | 1.264 | 0.031005 | 0.031005 | 33.01 | 1
Minimum Pulse Width (sec) |  |  | 0.000272 | [5 empty] | 42.41 | 1.1555
[9 empty] | 54.49 | 1.286
| Offset vs Voltage |  | Offset Multiplier vs Pressure |  |  |  | # for Error | OUTPUT | 70 | 1.4485
| 15 | 0.00102 | 20 | 0.8645 |  |  | 0.0010113 | 0.0010113
| 14.5 | 0.001068 | 28.33 | 0.9087 |  |  | 0.0010589 | 0.0010589 | High Slope Multiplier vs Fuel Pressure (psid)
| 14 | 0.00112 | 36.67 | 0.9526 |  |  | 0.0011104 | 0.0011104 | 20 | 0.9045
| 13.5 | 0.001178 | 45 | 1 |  |  | 0.0011679 | 0.0011679 | 25.69 | 1
| 13 | 0.00124 | 53.33 | 1.0532 |  |  | 0.0012294 | 0.0012294 | 33.01 | 1.125
| 12 | 0.001379 | 61.67 | 1.1102 |  |  | 0.0013672 | 0.0013672 | 42.41 | 1.2796
| 11 | 0.00155 | 70 | 1.169 |  |  | 0.0015368 | 0.0015368 | 54.49 | 1.4531
| 10 | 0.001819 |  |  |  |  | 0.0018035 | 0.0018035 | 70 | 1.6405
| 9 | 0.00224 |  | Multiplier |  |  | 0.0022209 | 0.0022209
| 8 | 0.002752 |  | 0.99146 |  |  | 0.0027285 | 0.0027285 | Low Slope Multiplier vs Fuel Pressure (psid)
| 7 | 0.00324 |  | Ref. Pressure |  |  | 0.0032123 | 0.0032123 | 20 | 0.9138
| 6 | 0.003655 |  | 45 |  |  | 0.0036238 | 0.0036238 | 25.69 | 1
[9 empty] | 33.01 | 1.1145
[9 empty] | 42.41 | 1.2515
[9 empty] | 54.49 | 1.3901
| ETHANOL CONTENT | [7 empty] | 70 | 1.5561
Pump Gas | 0 | 14.64
E100 | 100 | 9.01 |  | Slope | -0.0563 |  | OUTPUT1
|  |  |  | Intercept | 14.64 |  | 14.077
Meth | METH | 6.4 |  |  |  |  | OUTPUT2
|  |  |  | Stoich 1 | 14.077 |  | 14.077
|  |  |  | Stoich 2 | 14.077