## Notes
INJECTOR DYNAMICS
ID850 © Copyright 2013 Yaw Power Products LLC All Rights Reserved
Fuel Injector Scale- The fuel injector scaling will be calculated based on the ethanol content of the fuel. For pure gasoline, enter 0%, for pure ethanol, enter 100%, etc. Fuel Injector Latency- Some older ECUs disallow altering breakpoints, for these instances use the Fuel Injector Latency (Fixed Break Points) table. Support - If you have any questions, or problems, please visit help.injectordynamics.com

## COBB Subaru
| Enter Ethanol Content (%) |  |  | Enter Base Fuel Pressure (psid)
| 10 |  |  | 43.5 | * 29 to 101 psid
Fuel Injector Trim (Small IPW)
EPW | 0.355 | 0.412 | 0.477 | 0.553 | 0.642 | 0.744 | 0.862 | 1
% | 12.5 | 11.7 | 6.3 | 10.2 | 5.5 | 2.3 | 0.8 | 0
| Fuel Injector Latency | [6 empty] | Fuel Injector Latency (Fixed Break Points)
Voltage | 8 | 10 | 12 | 14 | 16 |  | Voltage | 6.5 | 9 | 11.5 | 14 | 16.5
Latency (ms) | 2.2816 | 1.5386 | 1.1463 | 0.90794 | 0.72781 |  | Latency (ms) | 3.0825 | 1.8702 | 1.2245 | 0.90963 | 0.68085
Fuel Injector Scale
IPW (µs) | 3321.4003
Fuel Injector Pulse Width Limit (Min)
IPW (ms) | 0.355
Fuel Injector Trim (Max. Small IPW)
IPW (ms) | 1
Fuel Injector Trim (Max. RPM, Small IPW)
RPM | 10000
ID850 © Copyright 2013 Yaw Power Products LLC All Rights Reserved

## Change Log
INJECTOR DYNAMICS
| 2014-08-18 | Updated Values - JK
| 2014-08-08 | Added older ECU breakpoints - JK
| 2014-03-27 | Added ethanol content - JK
Fuel pressure input from 29 to 100 psi - JK
Updated notes to reflect changes - PY

## Background Math (hidden)
|  |  | Input Pressure (From Return Sheet) |  |  |  | Pressure (error handling)
|  |  | 43.5 |  |  |  | 43.5
Small PW Trim (%) |  | 29 | 43.51 | 58.02 | 72.52 | 87.023 | 101.5
|  | 2 | 3 | 4 | 5 | 6 | 7 |  |  | # for Error | Rounding | OUTPUT
| 0.355 | 10.7354 | 12.6361 | 6.9722 | 7.1214 | 12.8277 | 13.0085 |  | 0.355 | 12.6348 | 12.5 | 12.5
| 0.412 | 12.5709 | 12.0153 | 9.31 | 10.1368 | 13.4354 | 11.9289 |  | 0.412 | 12.0157 | 11.7 | 11.7
| 0.477 | 6.1433 | 6.2534 | 7.2036 | 10.1717 | 12.7136 | 10.9634 |  | 0.477 | 6.2533 | 6.3 | 6.3
| 0.553 | 7.244 | 10.1977 | 6.1888 | 6.4131 | 9.6014 | 7.5416 |  | 0.553 | 10.1957 | 10.2 | 10.2
| 0.642 | 6.9871 | 5.0972 | 2.0338 | 3.1981 | 6.0933 | 5.6799 |  | 0.642 | 5.0985 | 5.5 | 5.5
| 0.744 | 3.128 | 2.1549 | 0.70473 | 1.9302 | 3.8173 | 3.9476 |  | 0.744 | 2.1555 | 2.3 | 2.3
| 0.862 | 0.91277 | 1.1162 | 0.38841 | 1.0365 | 2.902 | 3.1453 |  | 0.862 | 1.116 | 0.8 | 0.8
| 1 | 0 | 0 | 0 | 0 | 0 | 0 |  | 1 | 0 | 0 | 0
OFFSET (ms) |  | 4: Voltage
|  | 8 | 10 | 12 | 14 | 16 |  | 6.5 | 9 | 11.5 | 14 | 16.5 |  | 8 | 10 | 12 | 14 | 16
| 29 | 1.9638 | 1.3679 | 1.033 | 0.81039 | 0.65542 |  | 2.5806 | 1.6339 | 1.1039 | 0.80962 | 0.62585 | # for Error | 2.2816 | 1.5386 | 1.1463 | 0.90794 | 0.72781
| 43.5 | 2.2816 | 1.5386 | 1.1463 | 0.90794 | 0.72781 |  | 3.0825 | 1.8702 | 1.2245 | 0.90963 | 0.68085 | OUTPUT | 2.2816 | 1.5386 | 1.1463 | 0.90794 | 0.72781
| 58 | 2.6865 | 1.7438 | 1.2898 | 1.012 | 0.82475 |  | 3.7085 | 2.1543 | 1.3798 | 0.9815 | 0.79511
| 72.519 | 3.3937 | 1.98 | 1.4195 | 1.1074 | 0.89451 |  | 5.0943 | 2.5902 | 1.5214 | 1.1043 | 0.86141 | Old ECU | 6.5 | 9 | 11.5 | 14 | 16.5
| 87 | N/A | 2.2637 | 1.5698 | 1.1911 | 0.96713 |  | N/A | 2.7566 | 1.7189 | 1.1941 | 0.93569 | # for Error | 3.0825 | 1.8702 | 1.2245 | 0.90963 | 0.68085
| 101.53 | N/A | 2.7656 | 1.7625 | 1.3316 | 1.0693 |  | N/A | 3.4756 | 1.9691 | 1.3414 | 1.0282 | OUTPUT | 3.0825 | 1.8702 | 1.2245 | 0.90963 | 0.68085
Injector Scale |  | 2: SG IN; 4: SG OUT; 6: Stoich AFR
| Gasoline | 0.724 | 0 | 0.724 |  | 14.077 |  |  | # for Error | OUTPUT
| Ethanol | 2: 0.724; 3: 100 |  | 3321.4003 | 3321.4003
[5 empty] | Pressure | Slope | Subaru
Load (g) |  |  | 0.5 |  | (bar) | (cc/min) | Scale
Volume Slope (cc/min) |  |  | 1036 |  | 29 | 712.9949 | 4128.4415
[5 empty] | 43.5 | 886.24 | 3321.4003
Fuel Mass for Stoich (g) |  |  | 0.035519 |  | 58 | 1032.1434 | 2851.8884
Mass Slope (mg/usec) |  |  | 1.2501e-05 |  | 72.5 | 1149.3211 | 2561.1275
Pw (µsec) |  |  | 2841.2721 |  | 87.001 | 1253.872 | 2347.5744
[5 empty] | 101.53 | 1357.4232 | 2168.4895