## Notes
Notes: All flow values can be scaled by changing the scale % number in the box at the top of the table. A red triangle in the upper right corner of a cell denotes a comment. The comment is visible if you roll the mouse pointer over the cell. Unless otherwise noted, all tables are for BARO referenced 400 kpa fuel systems. If your fuel pressure regulator is MAP referenced, you will need to populate the tables with the 400 kpa values across the y axis. The 400 kpa values for each table are outlined in orange. If no 400 kpa value exists within a table, the 400 kpa values have been added below the table. There are numerous minimum pulsewidth tables which vary from one application to the next. All minimum pulsewidth values, and default minimum pulsewidth values should be set to the value shown at the top of the Small Pulse Adjust page.
ID1300x2 © Copyright 2018 Yawpower Products, LLC All Rights Reserved

## Small Pulse Adjust
INJECTOR DYNAMICS
| Minimum Injector Pulsewidth |  | 0.125
| Default Minimum Injector Pulsewidth |  | 0.125
| Small Pulse Threshold |  | 4
| Small Pulse Adjust (msec) vs Effective Pulsewidth (msec) |  |  | Small Pulse Adjust (msec) vs Effective Pulsewidth (msec)
| 0 | 0 |  | 0 | 0
| 0.125 | -0.016 |  | 0.0608 | 0.0054596
| 0.25 | -0.085 |  | 0.1216 | -0.014599
| 0.375 | -0.125 |  | 0.1824 | -0.043909
| 0.5 | -0.1 |  | 0.2432 | -0.080768
| 0.625 | -0.088 |  | 0.304 | -0.11855
| 0.75 | -0.083 |  | 0.3648 | -0.12752
| 0.875 | -0.078 |  | 0.4256 | -0.11333
| 1 | -0.066 |  | 0.4864 | -0.10232
| 1.125 | -0.052 |  | 0.5472 | -0.093528
| 1.25 | -0.041 |  | 0.608 | -0.088849
| 1.375 | -0.03 |  | 0.6688 | -0.085494
| 1.5 | -0.022 |  | 0.7296 | -0.083422
| 1.625 | -0.016 |  | 0.7904 | -0.082427
| 1.75 | -0.012 |  | 0.8512 | -0.08002
| 1.875 | -0.008 |  | 0.912 | -0.075081
| 2 | -0.005 |  | 0.9728 | -0.068678
| 2.125 | -0.002 |  | 1.0336 | -0.062002
| 2.25 | -0.001 |  | 1.0944 | -0.055581
| 2.375 | 0 |  | 1.1552 | -0.049491
| 2.5 | 0.001 |  | 1.216 | -0.04376
| 2.625 | 0.002 |  | 1.2768 | -0.038361
| 2.75 | 0.002 |  | 1.3376 | -0.033335
| 2.875 | 0.003 |  | 1.3984 | -0.028713
| 3 | 0.004 |  | 1.4592 | -0.024539
| 3.125 | 0.004 |  | 1.52 | -0.020899
| 3.25 | 0.005 |  | 1.5808 | -0.017872
| 3.375 | 0.005 |  | 1.6416 | -0.015363
| 3.5 | 0.005 |  | 1.7024 | -0.013214
| 3.625 | 0.005 |  | 1.7632 | -0.011305
| 3.75 | 0.004 |  | 1.824 | -0.0095432
| 3.875 | 0.003 |  | 1.8848 | -0.0078376
| 4 | 0 |  | 1.9456 | -0.0062448
|  |  |  | 2.0064 | -0.0047957
|  |  |  | 2.0672 | -0.0035093
|  |  |  | 2.128 | -0.0023934
|  |  |  | 2.1888 | -0.0014856
|  |  |  | 2.2496 | -0.00076324
|  |  |  | 2.3104 | -0.00017492
|  |  |  | 2.3712 | 0.00033283
|  |  |  | 2.432 | 0.00077468
|  |  |  | 2.4928 | 0.0011697
|  |  |  | 2.5536 | 0.0015229
|  |  |  | 2.6144 | 0.0018386
|  |  |  | 2.6752 | 0.0021088
|  |  |  | 2.736 | 0.0023456
|  |  |  | 2.7968 | 0.002605
|  |  |  | 2.8576 | 0.0028763
|  |  |  | 2.9184 | 0.0031497
|  |  |  | 2.9792 | 0.0034458
|  |  |  | 3.04 | 0.0038057
|  |  |  | 3.1008 | 0.004175
|  |  |  | 3.1616 | 0.0045059
|  |  |  | 3.2224 | 0.0047983
|  |  |  | 3.2832 | 0.005025
|  |  |  | 3.344 | 0.0051919
|  |  |  | 3.4048 | 0.005302
|  |  |  | 3.4656 | 0.005354
|  |  |  | 3.5264 | 0.0052689
|  |  |  | 3.5872 | 0.0050321
|  |  |  | 3.648 | 0.004683
|  |  |  | 3.7088 | 0.0042317
|  |  |  | 3.7696 | 0.0036823
|  |  |  | 3.8304 | 0.0030689
|  |  |  | 3.8912 | 0.0023836
|  |  |  | 3.952 | 0.0016437
|  |  |  | 4.0128 | 0
ID1300x2 © Copyright 2018 Yawpower Products, LLC All Rights Reserved

## Injector Pw Voltage Adjustment
INJECTOR DYNAMICS
Voltage Adjust (msec) vs. Manifold Vacuum (kpa) vs. Battery Volts
|  | 4.5 | 5 | 5.5 | 6 | 6.5 | 7 | 7.5 | 8 | 8.5 | 9 | 9.5 | 10 | 10.5 | 11 | 11.5 | 12 | 12.5 | 13 | 13.5 | 14 | 14.5 | 15 | 15.5 | 16 | 16.5 | 17 | 17.5 | 18
| 0 | 0 | 0 | 0 | 3.4948 | 3.2184 | 2.9597 | 2.7187 | 2.4954 | 2.2899 | 2.102 | 1.9319 | 1.7794 | 1.6474 | 1.5349 | 1.4365 | 1.3468 | 1.2663 | 1.1973 | 1.1368 | 1.0819 | 1.0322 | 0.98904 | 0.95249 | 0.92252 | 0.89915 | 0.88236 | 0.87217 | 0.86857
| 5 | 0 | 0 | 0 | 3.5144 | 3.2361 | 2.9755 | 2.7328 | 2.5079 | 2.3009 | 2.1117 | 1.9404 | 1.7869 | 1.654 | 1.5407 | 1.4416 | 1.3513 | 1.2703 | 1.2008 | 1.1399 | 1.0847 | 1.0346 | 0.99114 | 0.95431 | 0.92411 | 0.90054 | 0.88361 | 0.8733 | 0.86962
| 10 | 0 | 0 | 0 | 3.5343 | 3.2539 | 2.9915 | 2.747 | 2.5205 | 2.312 | 2.1215 | 1.949 | 1.7944 | 1.6606 | 1.5466 | 1.4468 | 1.3559 | 1.2743 | 1.2044 | 1.1431 | 1.0875 | 1.037 | 0.99326 | 0.95616 | 0.92573 | 0.90197 | 0.88487 | 0.87445 | 0.87069
| 15 | 0 | 0 | 0 | 3.5544 | 3.2719 | 3.0076 | 2.7614 | 2.5333 | 2.3233 | 2.1314 | 1.9577 | 1.802 | 1.6673 | 1.5525 | 1.4521 | 1.3605 | 1.2784 | 1.208 | 1.1463 | 1.0903 | 1.0395 | 0.99542 | 0.95804 | 0.92738 | 0.90342 | 0.88617 | 0.87562 | 0.87179
| 20 | 0 | 0 | 0 | 3.5747 | 3.2902 | 3.0239 | 2.7759 | 2.5462 | 2.3347 | 2.1414 | 1.9664 | 1.8097 | 1.674 | 1.5584 | 1.4574 | 1.3652 | 1.2826 | 1.2117 | 1.1495 | 1.0932 | 1.042 | 0.99761 | 0.95996 | 0.92905 | 0.9049 | 0.88749 | 0.87683 | 0.87292
| 25 | 0 | 0 | 0 | 3.5951 | 3.3086 | 3.0404 | 2.7906 | 2.5592 | 2.3462 | 2.1515 | 1.9753 | 1.8175 | 1.6808 | 1.5645 | 1.4627 | 1.37 | 1.2867 | 1.2154 | 1.1528 | 1.0961 | 1.0445 | 0.99983 | 0.9619 | 0.93075 | 0.9064 | 0.88883 | 0.87806 | 0.87407
| 30 | 0 | 0 | 0 | 3.6158 | 3.3272 | 3.057 | 2.8054 | 2.5723 | 2.3578 | 2.1618 | 1.9843 | 1.8253 | 1.6877 | 1.5706 | 1.4681 | 1.3747 | 1.291 | 1.2191 | 1.1561 | 1.099 | 1.0471 | 1.0021 | 0.96387 | 0.93248 | 0.90793 | 0.89021 | 0.87931 | 0.87524
| 35 | 0 | 0 | 0 | 3.6368 | 3.346 | 3.0738 | 2.8204 | 2.5856 | 2.3695 | 2.1721 | 1.9933 | 1.8332 | 1.6947 | 1.5767 | 1.4736 | 1.3796 | 1.2952 | 1.2229 | 1.1595 | 1.102 | 1.0497 | 1.0044 | 0.96586 | 0.93424 | 0.90949 | 0.8916 | 0.88059 | 0.87645
| 40 | 0 | 0 | 0 | 3.6579 | 3.3649 | 3.0908 | 2.8355 | 2.599 | 2.3814 | 2.1825 | 2.0025 | 1.8412 | 1.7017 | 1.583 | 1.4792 | 1.3845 | 1.2996 | 1.2267 | 1.1629 | 1.105 | 1.0524 | 1.0067 | 0.96789 | 0.93603 | 0.91107 | 0.89303 | 0.8819 | 0.87768
| 45 | 0 | 0 | 0 | 3.6792 | 3.3841 | 3.108 | 2.8508 | 2.6126 | 2.3933 | 2.193 | 2.0117 | 1.8493 | 1.7088 | 1.5893 | 1.4847 | 1.3894 | 1.3039 | 1.2306 | 1.1664 | 1.108 | 1.055 | 1.009 | 0.96995 | 0.93784 | 0.91268 | 0.89448 | 0.88323 | 0.87893
| 50 | 0 | 0 | 0 | 3.7008 | 3.4035 | 3.1253 | 2.8662 | 2.6263 | 2.4054 | 2.2037 | 2.021 | 1.8575 | 1.716 | 1.5956 | 1.4904 | 1.3944 | 1.3083 | 1.2345 | 1.1698 | 1.1111 | 1.0577 | 1.0114 | 0.97204 | 0.93968 | 0.91432 | 0.89595 | 0.88458 | 0.88021
| 55 | 0 | 0 | 0 | 3.7225 | 3.423 | 3.1428 | 2.8818 | 2.6401 | 2.4176 | 2.2144 | 2.0305 | 1.8657 | 1.7233 | 1.6021 | 1.4961 | 1.3995 | 1.3128 | 1.2385 | 1.1734 | 1.1142 | 1.0605 | 1.0138 | 0.97415 | 0.94155 | 0.91598 | 0.89745 | 0.88596 | 0.88152
| 60 | 0 | 0 | 0 | 3.7445 | 3.4428 | 3.1605 | 2.8976 | 2.6541 | 2.43 | 2.2253 | 2.04 | 1.8741 | 1.7306 | 1.6085 | 1.5019 | 1.4046 | 1.3173 | 1.2425 | 1.1769 | 1.1174 | 1.0633 | 1.0162 | 0.9763 | 0.94344 | 0.91767 | 0.89898 | 0.88737 | 0.88285
| 65 | 0 | 0 | 0 | 3.7667 | 3.4627 | 3.1783 | 2.9134 | 2.6681 | 2.4424 | 2.2362 | 2.0496 | 1.8825 | 1.738 | 1.6151 | 1.5077 | 1.4097 | 1.3219 | 1.2465 | 1.1805 | 1.1205 | 1.0661 | 1.0187 | 0.97847 | 0.94536 | 0.91938 | 0.90053 | 0.8888 | 0.8842
| 70 | 0 | 0 | 0 | 3.7891 | 3.4828 | 3.1963 | 2.9295 | 2.6824 | 2.455 | 2.2473 | 2.0593 | 1.891 | 1.7455 | 1.6217 | 1.5136 | 1.415 | 1.3265 | 1.2506 | 1.1842 | 1.1238 | 1.0689 | 1.0212 | 0.98067 | 0.94731 | 0.92113 | 0.90211 | 0.89026 | 0.88558
| 75 | 0 | 0 | 0 | 3.8117 | 3.5032 | 3.2145 | 2.9457 | 2.6967 | 2.4677 | 2.2584 | 2.0691 | 1.8996 | 1.753 | 1.6284 | 1.5195 | 1.4202 | 1.3311 | 1.2548 | 1.1879 | 1.127 | 1.0718 | 1.0237 | 0.9829 | 0.94929 | 0.92289 | 0.90371 | 0.89174 | 0.88699
| 80 | 0 | 0 | 0 | 3.8345 | 3.5237 | 3.2329 | 2.962 | 2.7112 | 2.4805 | 2.2697 | 2.079 | 1.9082 | 1.7607 | 1.6352 | 1.5255 | 1.4255 | 1.3358 | 1.259 | 1.1916 | 1.1303 | 1.0747 | 1.0263 | 0.98516 | 0.95129 | 0.92469 | 0.90534 | 0.89325 | 0.88842
Voltage Adjust (msec) vs. Manifold Vacuum (kpa) vs. Battery Volts
|  | 4.5 | 5 | 5.5 | 6 | 6.5 | 7 | 7.5 | 8 | 8.5 | 9 | 9.5 | 10 | 10.5 | 11 | 11.5 | 12 | 12.5 | 13 | 13.5 | 14 | 14.5 | 15 | 15.5 | 16 | 16.5 | 17 | 17.5 | 18 | 18.5 | 19 | 19.5 | 20 | 20.5
| 0 | 0 | 0 | 0 | 3.4948 | 3.2184 | 2.9597 | 2.7187 | 2.4954 | 2.2899 | 2.102 | 1.9319 | 1.7794 | 1.6474 | 1.5349 | 1.4365 | 1.3468 | 1.2663 | 1.1973 | 1.1368 | 1.0819 | 1.0322 | 0.98904 | 0.95249 | 0.92252 | 0.89915 | 0.88236 | 0.87217 | 0.86857 | 0 | 0 | 0 | 0 | 0
| 5 | 0 | 0 | 0 | 3.5145 | 3.2361 | 2.9756 | 2.7329 | 2.508 | 2.3009 | 2.1118 | 1.9404 | 1.7869 | 1.654 | 1.5407 | 1.4417 | 1.3513 | 1.2703 | 1.2008 | 1.1399 | 1.0847 | 1.0346 | 0.99114 | 0.95432 | 0.92412 | 0.90055 | 0.88361 | 0.8733 | 0.86962 | 0 | 0 | 0 | 0 | 0
| 10 | 0 | 0 | 0 | 3.5344 | 3.254 | 2.9916 | 2.7471 | 2.5206 | 2.3121 | 2.1216 | 1.949 | 1.7944 | 1.6606 | 1.5466 | 1.4469 | 1.3559 | 1.2744 | 1.2044 | 1.1431 | 1.0875 | 1.037 | 0.99327 | 0.95617 | 0.92574 | 0.90197 | 0.88488 | 0.87445 | 0.87069 | 0 | 0 | 0 | 0 | 0
| 15 | 0 | 0 | 0 | 3.5545 | 3.272 | 3.0077 | 2.7615 | 2.5334 | 2.3234 | 2.1315 | 1.9577 | 1.802 | 1.6673 | 1.5525 | 1.4521 | 1.3606 | 1.2784 | 1.208 | 1.1463 | 1.0903 | 1.0395 | 0.99542 | 0.95805 | 0.92738 | 0.90342 | 0.88617 | 0.87563 | 0.87179 | 0 | 0 | 0 | 0 | 0
| 20 | 0 | 0 | 0 | 3.5747 | 3.2902 | 3.024 | 2.776 | 2.5462 | 2.3347 | 2.1415 | 1.9665 | 1.8097 | 1.674 | 1.5584 | 1.4574 | 1.3652 | 1.2826 | 1.2117 | 1.1495 | 1.0932 | 1.042 | 0.99761 | 0.95995 | 0.92905 | 0.90489 | 0.88748 | 0.87682 | 0.87291 | 0 | 0 | 0 | 0 | 0
| 25 | 0 | 0 | 0 | 3.5951 | 3.3086 | 3.0404 | 2.7906 | 2.5592 | 2.3462 | 2.1515 | 1.9753 | 1.8174 | 1.6808 | 1.5645 | 1.4627 | 1.37 | 1.2867 | 1.2154 | 1.1528 | 1.096 | 1.0445 | 0.99982 | 0.96189 | 0.93075 | 0.90639 | 0.88883 | 0.87805 | 0.87406 | 0 | 0 | 0 | 0 | 0
| 30 | 0 | 0 | 0 | 3.6157 | 3.3271 | 3.0569 | 2.8053 | 2.5723 | 2.3577 | 2.1617 | 1.9842 | 1.8253 | 1.6877 | 1.5705 | 1.4681 | 1.3747 | 1.2909 | 1.2191 | 1.1561 | 1.099 | 1.0471 | 1.0021 | 0.96385 | 0.93247 | 0.90791 | 0.89019 | 0.87929 | 0.87523 | 0 | 0 | 0 | 0 | 0
| 35 | 0 | 0 | 0 | 3.6365 | 3.3458 | 3.0737 | 2.8202 | 2.5855 | 2.3694 | 2.172 | 1.9932 | 1.8331 | 1.6946 | 1.5767 | 1.4736 | 1.3795 | 1.2952 | 1.2229 | 1.1595 | 1.1019 | 1.0497 | 1.0043 | 0.96584 | 0.93422 | 0.90946 | 0.89158 | 0.88057 | 0.87642 | 0 | 0 | 0 | 0 | 0
| 40 | 0 | 0 | 0 | 3.6575 | 3.3646 | 3.0906 | 2.8353 | 2.5988 | 2.3812 | 2.1823 | 2.0023 | 1.8411 | 1.7016 | 1.5829 | 1.4791 | 1.3844 | 1.2995 | 1.2267 | 1.1629 | 1.1049 | 1.0523 | 1.0066 | 0.96786 | 0.93599 | 0.91104 | 0.893 | 0.88186 | 0.87764 | 0 | 0 | 0 | 0 | 0
| 45 | 0 | 0 | 0 | 3.6788 | 3.3837 | 3.1076 | 2.8505 | 2.6123 | 2.3931 | 2.1928 | 2.0115 | 1.8492 | 1.7087 | 1.5891 | 1.4846 | 1.3893 | 1.3038 | 1.2305 | 1.1663 | 1.1079 | 1.055 | 1.009 | 0.9699 | 0.93779 | 0.91264 | 0.89444 | 0.88319 | 0.87889 | 0 | 0 | 0 | 0 | 0
| 50 | 0 | 0 | 0 | 3.7002 | 3.403 | 3.1248 | 2.8658 | 2.6259 | 2.4051 | 2.2034 | 2.0208 | 1.8573 | 1.7158 | 1.5955 | 1.4903 | 1.3943 | 1.3082 | 1.2344 | 1.1698 | 1.111 | 1.0577 | 1.0113 | 0.97198 | 0.93963 | 0.91427 | 0.8959 | 0.88454 | 0.88016 | 0 | 0 | 0 | 0 | 0
| 55 | 0 | 0 | 0 | 3.7218 | 3.4224 | 3.1423 | 2.8813 | 2.6397 | 2.4173 | 2.2141 | 2.0302 | 1.8655 | 1.7231 | 1.6019 | 1.4959 | 1.3993 | 1.3127 | 1.2384 | 1.1733 | 1.1141 | 1.0604 | 1.0137 | 0.97409 | 0.94148 | 0.91592 | 0.8974 | 0.88591 | 0.88146 | 0 | 0 | 0 | 0 | 0
| 60 | 0 | 0 | 0 | 3.7437 | 3.4421 | 3.1599 | 2.897 | 2.6536 | 2.4295 | 2.2249 | 2.0397 | 1.8738 | 1.7304 | 1.6083 | 1.5017 | 1.4044 | 1.3172 | 1.2424 | 1.1768 | 1.1173 | 1.0632 | 1.0162 | 0.97622 | 0.94337 | 0.91761 | 0.89892 | 0.88731 | 0.88279 | 0 | 0 | 0 | 0 | 0
| 65 | 0 | 0 | 0 | 3.7658 | 3.462 | 3.1776 | 2.9129 | 2.6676 | 2.442 | 2.2358 | 2.0492 | 1.8822 | 1.7378 | 1.6149 | 1.5075 | 1.4096 | 1.3217 | 1.2464 | 1.1804 | 1.1204 | 1.066 | 1.0186 | 0.97839 | 0.94529 | 0.91932 | 0.90047 | 0.88874 | 0.88414 | 0 | 0 | 0 | 0 | 0
| 70 | 0 | 0 | 0 | 3.7882 | 3.4821 | 3.1956 | 2.9289 | 2.6818 | 2.4545 | 2.2469 | 2.0589 | 1.8907 | 1.7452 | 1.6215 | 1.5134 | 1.4148 | 1.3263 | 1.2505 | 1.184 | 1.1237 | 1.0688 | 1.0211 | 0.98059 | 0.94724 | 0.92106 | 0.90204 | 0.8902 | 0.88552 | 0 | 0 | 0 | 0 | 0
| 75 | 0 | 0 | 0 | 3.8108 | 3.5024 | 3.2138 | 2.9451 | 2.6962 | 2.4672 | 2.258 | 2.0687 | 1.8993 | 1.7528 | 1.6282 | 1.5193 | 1.42 | 1.331 | 1.2546 | 1.1877 | 1.1269 | 1.0717 | 1.0236 | 0.98282 | 0.94922 | 0.92283 | 0.90365 | 0.89168 | 0.88693 | 0 | 0 | 0 | 0 | 0
| 80 | 0 | 0 | 0 | 3.8337 | 3.523 | 3.2322 | 2.9615 | 2.7107 | 2.48 | 2.2693 | 2.0786 | 1.908 | 1.7604 | 1.6349 | 1.5253 | 1.4254 | 1.3357 | 1.2588 | 1.1915 | 1.1302 | 1.0746 | 1.0262 | 0.98509 | 0.95123 | 0.92462 | 0.90528 | 0.89319 | 0.88836 | 0 | 0 | 0 | 0 | 0
Voltage Adjust (msec) vs. Manifold Vacuum (kpa) vs. Battery Volts
| (kpa) | 4.5 | 5 | 5.5 | 6 | 6.5 | 7 | 7.5 | 8 | 8.5 | 9 | 9.5 | 10 | 10.5 | 11 | 11.5 | 12 | 12.5 | 13 | 13.5 | 14 | 14.5 | 15 | 15.5 | 16 | 16.5 | 17 | 17.5 | 18 | 18.5 | 19 | 19.5 | 20 | 20.5
| -80 | 0 | 0 | 0 | 3.2069 | 2.9597 | 2.7282 | 2.5126 | 2.3127 | 2.1285 | 1.9602 | 1.8076 | 1.6707 | 1.552 | 1.4507 | 1.362 | 1.2811 | 1.2086 | 1.1464 | 1.0919 | 1.0427 | 0.99812 | 0.95962 | 0.92714 | 0.9007 | 0.88029 | 0.8659 | 0.85755 | 0.85523 | 0 | 0 | 0 | 0 | 0
| -70 | 0 | 0 | 0 | 3.2403 | 2.9897 | 2.7551 | 2.5365 | 2.3339 | 2.1472 | 1.9766 | 1.822 | 1.6833 | 1.5631 | 1.4604 | 1.3706 | 1.2887 | 1.2152 | 1.1522 | 1.097 | 1.0471 | 1.0019 | 0.96289 | 0.92993 | 0.90306 | 0.88229 | 0.86762 | 0.85904 | 0.85655 | 0 | 0 | 0 | 0 | 0
| -60 | 0 | 0 | 0 | 3.2744 | 3.0203 | 2.7825 | 2.5609 | 2.3555 | 2.1663 | 1.9934 | 1.8367 | 1.6962 | 1.5743 | 1.4704 | 1.3793 | 1.2964 | 1.222 | 1.1582 | 1.1023 | 1.0517 | 1.0059 | 0.96627 | 0.93282 | 0.90553 | 0.8844 | 0.86943 | 0.86062 | 0.85797 | 0 | 0 | 0 | 0 | 0
| -50 | 0 | 0 | 0 | 3.3092 | 3.0516 | 2.8105 | 2.5858 | 2.3776 | 2.1858 | 2.0105 | 1.8517 | 1.7093 | 1.5858 | 1.4805 | 1.3883 | 1.3043 | 1.2289 | 1.1643 | 1.1077 | 1.0564 | 1.0099 | 0.96977 | 0.93582 | 0.90809 | 0.8866 | 0.87133 | 0.86229 | 0.85948 | 0 | 0 | 0 | 0 | 0
| -40 | 0 | 0 | 0 | 3.3447 | 3.0835 | 2.839 | 2.6112 | 2.4001 | 2.2057 | 2.028 | 1.867 | 1.7227 | 1.5976 | 1.4909 | 1.3975 | 1.3124 | 1.236 | 1.1705 | 1.1132 | 1.0612 | 1.0141 | 0.97338 | 0.93892 | 0.91076 | 0.8889 | 0.87333 | 0.86407 | 0.8611 | 0 | 0 | 0 | 0 | 0
| -30 | 0 | 0 | 0 | 3.3809 | 3.1161 | 2.8682 | 2.6372 | 2.4231 | 2.226 | 2.0459 | 1.8827 | 1.7364 | 1.6096 | 1.5015 | 1.4069 | 1.3207 | 1.2433 | 1.177 | 1.1188 | 1.0662 | 1.0184 | 0.97711 | 0.94214 | 0.91353 | 0.8913 | 0.87544 | 0.86594 | 0.86281 | 0 | 0 | 0 | 0 | 0
| -20 | 0 | 0 | 0 | 3.418 | 3.1494 | 2.898 | 2.6637 | 2.4467 | 2.2468 | 2.0642 | 1.8987 | 1.7504 | 1.6219 | 1.5124 | 1.4165 | 1.3292 | 1.2508 | 1.1836 | 1.1247 | 1.0713 | 1.0229 | 0.98096 | 0.94547 | 0.91642 | 0.89381 | 0.87764 | 0.86791 | 0.86463 | 0 | 0 | 0 | 0 | 0
| -10 | 0 | 0 | 0 | 3.4559 | 3.1835 | 2.9285 | 2.6909 | 2.4708 | 2.2681 | 2.0829 | 1.9151 | 1.7648 | 1.6345 | 1.5235 | 1.4264 | 1.3379 | 1.2584 | 1.1903 | 1.1306 | 1.0765 | 1.0275 | 0.98494 | 0.94892 | 0.91941 | 0.89642 | 0.87995 | 0.86999 | 0.86655 | 0 | 0 | 0 | 0 | 0
| 0 | 0 | 0 | 0 | 3.4948 | 3.2184 | 2.9597 | 2.7187 | 2.4954 | 2.2899 | 2.102 | 1.9319 | 1.7794 | 1.6474 | 1.5349 | 1.4365 | 1.3468 | 1.2663 | 1.1973 | 1.1368 | 1.0819 | 1.0322 | 0.98904 | 0.95249 | 0.92252 | 0.89915 | 0.88236 | 0.87217 | 0.86857 | 0 | 0 | 0 | 0 | 0
| 10 | 0 | 0 | 0 | 3.5344 | 3.254 | 2.9916 | 2.7471 | 2.5206 | 2.3121 | 2.1216 | 1.949 | 1.7944 | 1.6606 | 1.5466 | 1.4469 | 1.3559 | 1.2744 | 1.2044 | 1.1431 | 1.0875 | 1.037 | 0.99327 | 0.95617 | 0.92574 | 0.90197 | 0.88488 | 0.87445 | 0.87069 | 0 | 0 | 0 | 0 | 0
| 20 | 0 | 0 | 0 | 3.5747 | 3.2902 | 3.024 | 2.776 | 2.5462 | 2.3347 | 2.1415 | 1.9665 | 1.8097 | 1.674 | 1.5584 | 1.4574 | 1.3652 | 1.2826 | 1.2117 | 1.1495 | 1.0932 | 1.042 | 0.99761 | 0.95995 | 0.92905 | 0.90489 | 0.88748 | 0.87682 | 0.87291 | 0 | 0 | 0 | 0 | 0
| 30 | 0 | 0 | 0 | 3.6157 | 3.3271 | 3.0569 | 2.8053 | 2.5723 | 2.3577 | 2.1617 | 1.9842 | 1.8253 | 1.6877 | 1.5705 | 1.4681 | 1.3747 | 1.2909 | 1.2191 | 1.1561 | 1.099 | 1.0471 | 1.0021 | 0.96385 | 0.93247 | 0.90791 | 0.89019 | 0.87929 | 0.87523 | 0 | 0 | 0 | 0 | 0
| 40 | 0 | 0 | 0 | 3.6575 | 3.3646 | 3.0906 | 2.8353 | 2.5988 | 2.3812 | 2.1823 | 2.0023 | 1.8411 | 1.7016 | 1.5829 | 1.4791 | 1.3844 | 1.2995 | 1.2267 | 1.1629 | 1.1049 | 1.0523 | 1.0066 | 0.96786 | 0.93599 | 0.91104 | 0.893 | 0.88186 | 0.87764 | 0 | 0 | 0 | 0 | 0
| 50 | 0 | 0 | 0 | 3.7002 | 3.403 | 3.1248 | 2.8658 | 2.6259 | 2.4051 | 2.2034 | 2.0208 | 1.8573 | 1.7158 | 1.5955 | 1.4903 | 1.3943 | 1.3082 | 1.2344 | 1.1698 | 1.111 | 1.0577 | 1.0113 | 0.97198 | 0.93963 | 0.91427 | 0.8959 | 0.88454 | 0.88016 | 0 | 0 | 0 | 0 | 0
| 60 | 0 | 0 | 0 | 3.7437 | 3.4421 | 3.1599 | 2.897 | 2.6536 | 2.4295 | 2.2249 | 2.0397 | 1.8738 | 1.7304 | 1.6083 | 1.5017 | 1.4044 | 1.3172 | 1.2424 | 1.1768 | 1.1173 | 1.0632 | 1.0162 | 0.97622 | 0.94337 | 0.91761 | 0.89892 | 0.88731 | 0.88279 | 0 | 0 | 0 | 0 | 0
| 70 | 0 | 0 | 0 | 3.7882 | 3.4821 | 3.1956 | 2.9289 | 2.6818 | 2.4545 | 2.2469 | 2.0589 | 1.8907 | 1.7452 | 1.6215 | 1.5134 | 1.4148 | 1.3263 | 1.2505 | 1.184 | 1.1237 | 1.0688 | 1.0211 | 0.98059 | 0.94724 | 0.92106 | 0.90204 | 0.8902 | 0.88552 | 0 | 0 | 0 | 0 | 0
| 80 | 0 | 0 | 0 | 3.8337 | 3.523 | 3.2322 | 2.9615 | 2.7107 | 2.48 | 2.2693 | 2.0786 | 1.908 | 1.7604 | 1.6349 | 1.5253 | 1.4254 | 1.3357 | 1.2588 | 1.1915 | 1.1302 | 1.0746 | 1.0262 | 0.98509 | 0.95123 | 0.92462 | 0.90528 | 0.89319 | 0.88836 | 0 | 0 | 0 | 0 | 0
Voltage Adjust (msec) vs. Differential Fuel Pressure (kpa) vs. Battery Volts
| (kpa) | 4 | 5 | 6 | 7 | 8 | 9 | 10 | 11 | 12 | 13 | 14 | 15 | 16 | 17 | 18 | 19 | 20
| 128 | 0 | 0 | 2.6801 | 2.3056 | 1.9801 | 1.7035 | 1.4759 | 1.302 | 1.1677 | 1.0616 | 0.9806 | 0.91725 | 0.87403 | 0.85095 | 0.848 | 0 | 0
| 144 | 0 | 0 | 2.7162 | 2.3345 | 2.0027 | 1.7209 | 1.489 | 1.3118 | 1.175 | 1.0668 | 0.98415 | 0.91933 | 0.87491 | 0.8509 | 0.84729 | 0 | 0
| 160 | 0 | 0 | 2.7537 | 2.3645 | 2.0263 | 1.739 | 1.5026 | 1.322 | 1.1826 | 1.0723 | 0.98798 | 0.92167 | 0.87604 | 0.85109 | 0.84682 | 0 | 0
| 176 | 0 | 0 | 2.7927 | 2.3957 | 2.0507 | 1.7578 | 1.5168 | 1.3328 | 1.1907 | 1.0782 | 0.99212 | 0.92428 | 0.87742 | 0.85152 | 0.84659 | 0 | 0
| 192 | 0 | 0 | 2.833 | 2.428 | 2.0761 | 1.7773 | 1.5315 | 1.344 | 1.1991 | 1.0844 | 0.99654 | 0.92715 | 0.87903 | 0.85218 | 0.8466 | 0 | 0
| 208 | 0 | 0 | 2.8747 | 2.4614 | 2.1024 | 1.7975 | 1.5468 | 1.3556 | 1.208 | 1.091 | 1.0013 | 0.93028 | 0.88088 | 0.85307 | 0.84684 | 0 | 0
| 224 | 0 | 0 | 2.9176 | 2.4959 | 2.1295 | 1.8184 | 1.5627 | 1.3677 | 1.2172 | 1.0978 | 1.0063 | 0.93366 | 0.88297 | 0.85419 | 0.84731 | 0 | 0
| 240 | 0 | 0 | 2.9618 | 2.5314 | 2.1575 | 1.84 | 1.5791 | 1.3802 | 1.2268 | 1.105 | 1.0115 | 0.9373 | 0.8853 | 0.85554 | 0.84803 | 0 | 0
| 256 | 0 | 0 | 3.0075 | 2.5681 | 2.1864 | 1.8624 | 1.5961 | 1.3933 | 1.2367 | 1.1125 | 1.0171 | 0.9412 | 0.88787 | 0.85713 | 0.84898 | 0 | 0
| 272 | 0 | 0 | 3.0548 | 2.606 | 2.2163 | 1.8855 | 1.6137 | 1.4068 | 1.2471 | 1.1204 | 1.023 | 0.94538 | 0.89069 | 0.85896 | 0.85017 | 0 | 0
| 288 | 0 | 0 | 3.1038 | 2.6454 | 2.2473 | 1.9095 | 1.632 | 1.4209 | 1.258 | 1.1287 | 1.0292 | 0.94984 | 0.89377 | 0.86103 | 0.85161 | 0 | 0
| 304 | 0 | 0 | 3.1546 | 2.6862 | 2.2795 | 1.9344 | 1.6511 | 1.4355 | 1.2694 | 1.1374 | 1.0358 | 0.9546 | 0.89711 | 0.86335 | 0.8533 | 0 | 0
| 320 | 0 | 0 | 3.2069 | 2.7282 | 2.3127 | 1.9602 | 1.6707 | 1.4507 | 1.2811 | 1.1464 | 1.0427 | 0.95962 | 0.9007 | 0.8659 | 0.85523 | 0 | 0
| 336 | 0 | 0 | 3.2607 | 2.7715 | 2.3468 | 1.9866 | 1.691 | 1.4664 | 1.2933 | 1.1558 | 1.0498 | 0.96491 | 0.90453 | 0.86869 | 0.85739 | 0 | 0
| 352 | 0 | 0 | 3.3162 | 2.8161 | 2.382 | 2.014 | 1.7119 | 1.4826 | 1.3059 | 1.1655 | 1.0573 | 0.97048 | 0.90862 | 0.87172 | 0.8598 | 0 | 0
| 368 | 0 | 0 | 3.3736 | 2.8623 | 2.4185 | 2.0423 | 1.7336 | 1.4994 | 1.319 | 1.1757 | 1.0651 | 0.97635 | 0.91297 | 0.87501 | 0.86246 | 0 | 0
| 384 | 0 | 0 | 3.4331 | 2.9101 | 2.4563 | 2.0716 | 1.7561 | 1.5168 | 1.3326 | 1.1862 | 1.0733 | 0.98253 | 0.9176 | 0.87855 | 0.86538 | 0 | 0
| 400 | 0 | 0 | 3.4948 | 2.9597 | 2.4954 | 2.102 | 1.7794 | 1.5349 | 1.3468 | 1.1973 | 1.0819 | 0.98904 | 0.92252 | 0.88236 | 0.86857 | 0 | 0
| 416 | 0 | 0 | 3.5585 | 3.0109 | 2.5359 | 2.1335 | 1.8036 | 1.5537 | 1.3615 | 1.2087 | 1.0909 | 0.99586 | 0.92771 | 0.88643 | 0.87201 | 0 | 0
| 432 | 0 | 0 | 3.624 | 3.0636 | 2.5775 | 2.1658 | 1.8284 | 1.573 | 1.3766 | 1.2206 | 1.1001 | 1.003 | 0.93316 | 0.89074 | 0.8757 | 0 | 0
| 448 | 0 | 0 | 3.6916 | 3.1179 | 2.6205 | 2.1992 | 1.854 | 1.5929 | 1.3923 | 1.2329 | 1.1098 | 1.0104 | 0.93889 | 0.89531 | 0.87965 | 0 | 0
| 464 | 0 | 0 | 3.7614 | 3.1741 | 2.6648 | 2.2336 | 1.8805 | 1.6136 | 1.4085 | 1.2456 | 1.1198 | 1.0181 | 0.94491 | 0.90015 | 0.88387 | 0 | 0
| 480 | 0 | 0 | 3.8337 | 3.2322 | 2.7107 | 2.2693 | 1.908 | 1.6349 | 1.4254 | 1.2588 | 1.1302 | 1.0262 | 0.95123 | 0.90528 | 0.88836 | 0 | 0
| 496 | 0 | 0 | 3.9088 | 3.2926 | 2.7584 | 2.3064 | 1.9364 | 1.6571 | 1.4429 | 1.2726 | 1.1411 | 1.0347 | 0.95787 | 0.9107 | 0.89316 | 0 | 0
| 512 | 0 | 0 | 3.9866 | 3.355 | 2.8078 | 2.3447 | 1.9659 | 1.6801 | 1.461 | 1.2869 | 1.1524 | 1.0435 | 0.96483 | 0.91641 | 0.89823 | 0 | 0
| 528 | 0 | 0 | 4.0665 | 3.4193 | 2.8585 | 2.3841 | 1.9962 | 1.7038 | 1.4796 | 1.3016 | 1.1641 | 1.0526 | 0.97207 | 0.92238 | 0.90358 | 0 | 0
| 544 | 0 | 0 | 4.1489 | 3.4855 | 2.9108 | 2.4248 | 2.0274 | 1.7281 | 1.4989 | 1.3168 | 1.1762 | 1.0621 | 0.97961 | 0.92863 | 0.90919 | 0 | 0
| 560 | 0 | 0 | 4.234 | 3.5539 | 2.9648 | 2.4667 | 2.0597 | 1.7533 | 1.5188 | 1.3325 | 1.1887 | 1.072 | 0.98747 | 0.93518 | 0.91511 | 0 | 0
| 576 | 0 | 0 | 4.3222 | 3.6247 | 3.0207 | 2.5102 | 2.0931 | 1.7794 | 1.5394 | 1.3488 | 1.2017 | 1.0822 | 0.99567 | 0.94204 | 0.92133 | 0 | 0
| 592 | 0 | 0 | 4.4138 | 3.6983 | 3.0787 | 2.5552 | 2.1277 | 1.8064 | 1.5608 | 1.3658 | 1.2152 | 1.0929 | 1.0042 | 0.94923 | 0.92788 | 0 | 0
| 608 | 0 | 0 | 4.509 | 3.7747 | 3.139 | 2.602 | 2.1637 | 1.8345 | 1.583 | 1.3833 | 1.2293 | 1.104 | 1.0132 | 0.95677 | 0.93477 | 0 | 0
| 624 | 0 | 0 | 4.6074 | 3.8537 | 3.2013 | 2.6504 | 2.2008 | 1.8635 | 1.6059 | 1.4015 | 1.2438 | 1.1155 | 1.0225 | 0.96463 | 0.94198 | 0 | 0
| 640 | 0 | 0 | 4.7091 | 3.9353 | 3.2657 | 2.7003 | 2.2392 | 1.8934 | 1.6296 | 1.4203 | 1.2588 | 1.1275 | 1.0321 | 0.97282 | 0.94951 | 0 | 0
Voltage Adjust (msec) vs. Differential Fuel Pressure (kpa) vs. Battery Volts
| (kpa) | 4 | 5 | 6 | 7 | 8 | 9 | 10 | 11 | 12 | 13 | 14 | 15 | 16 | 17 | 18 | 19 | 20
| 128 | 0 | 0 | 2.6801 | 2.3056 | 1.9801 | 1.7035 | 1.4759 | 1.302 | 1.1677 | 1.0616 | 0.9806 | 0.91725 | 0.87403 | 0.85095 | 0.848 | 0 | 0
| 148 | 0 | 0 | 2.7255 | 2.3419 | 2.0085 | 1.7253 | 1.4923 | 1.3143 | 1.1769 | 1.0681 | 0.98508 | 0.91989 | 0.87517 | 0.85093 | 0.84715 | 0 | 0
| 168 | 0 | 0 | 2.773 | 2.38 | 2.0384 | 1.7483 | 1.5096 | 1.3273 | 1.1866 | 1.0752 | 0.99001 | 0.92295 | 0.8767 | 0.85128 | 0.84668 | 0 | 0
| 188 | 0 | 0 | 2.8228 | 2.4198 | 2.0697 | 1.7723 | 1.5278 | 1.3411 | 1.197 | 1.0828 | 0.99541 | 0.92641 | 0.8786 | 0.85199 | 0.84657 | 0 | 0
| 208 | 0 | 0 | 2.8747 | 2.4614 | 2.1024 | 1.7975 | 1.5468 | 1.3556 | 1.208 | 1.091 | 1.0013 | 0.93028 | 0.88088 | 0.85307 | 0.84684 | 0 | 0
| 228 | 0 | 0 | 2.9285 | 2.5047 | 2.1364 | 1.8238 | 1.5667 | 1.3708 | 1.2195 | 1.0996 | 1.0076 | 0.93455 | 0.88353 | 0.85451 | 0.84747 | 0 | 0
| 248 | 0 | 0 | 2.9845 | 2.5496 | 2.1718 | 1.8511 | 1.5875 | 1.3867 | 1.2317 | 1.1087 | 1.0143 | 0.93922 | 0.88656 | 0.85631 | 0.84847 | 0 | 0
| 268 | 0 | 0 | 3.0428 | 2.5964 | 2.2087 | 1.8796 | 1.6093 | 1.4034 | 1.2445 | 1.1184 | 1.0215 | 0.94431 | 0.88997 | 0.85848 | 0.84985 | 0 | 0
| 288 | 0 | 0 | 3.1038 | 2.6454 | 2.2473 | 1.9095 | 1.632 | 1.4209 | 1.258 | 1.1287 | 1.0292 | 0.94984 | 0.89377 | 0.86103 | 0.85161 | 0 | 0
| 308 | 0 | 0 | 3.1675 | 2.6966 | 2.2877 | 1.9408 | 1.6559 | 1.4393 | 1.2723 | 1.1396 | 1.0375 | 0.95583 | 0.89799 | 0.86397 | 0.85376 | 0 | 0
| 328 | 0 | 0 | 3.2336 | 2.7497 | 2.3296 | 1.9733 | 1.6808 | 1.4585 | 1.2871 | 1.151 | 1.0462 | 0.96223 | 0.90258 | 0.86727 | 0.85628 | 0 | 0
| 348 | 0 | 0 | 3.3022 | 2.8048 | 2.3731 | 2.0071 | 1.7066 | 1.4785 | 1.3027 | 1.163 | 1.0554 | 0.96906 | 0.90757 | 0.87094 | 0.85917 | 0 | 0
| 368 | 0 | 0 | 3.3736 | 2.8623 | 2.4185 | 2.0423 | 1.7336 | 1.4994 | 1.319 | 1.1757 | 1.0651 | 0.97635 | 0.91297 | 0.87501 | 0.86246 | 0 | 0
| 388 | 0 | 0 | 3.4483 | 2.9223 | 2.4659 | 2.0791 | 1.7619 | 1.5213 | 1.3361 | 1.189 | 1.0755 | 0.98413 | 0.9188 | 0.87948 | 0.86615 | 0 | 0
| 408 | 0 | 0 | 3.5264 | 2.9851 | 2.5155 | 2.1176 | 1.7914 | 1.5442 | 1.3541 | 1.203 | 1.0864 | 0.99242 | 0.92509 | 0.88437 | 0.87026 | 0 | 0
| 428 | 0 | 0 | 3.6075 | 3.0503 | 2.567 | 2.1576 | 1.8221 | 1.5681 | 1.3728 | 1.2176 | 1.0978 | 1.0012 | 0.93178 | 0.88964 | 0.87476 | 0 | 0
| 448 | 0 | 0 | 3.6916 | 3.1179 | 2.6205 | 2.1992 | 1.854 | 1.5929 | 1.3923 | 1.2329 | 1.1098 | 1.0104 | 0.93889 | 0.89531 | 0.87965 | 0 | 0
| 468 | 0 | 0 | 3.7792 | 3.1884 | 2.6761 | 2.2424 | 1.8873 | 1.6188 | 1.4127 | 1.2489 | 1.1224 | 1.0201 | 0.94646 | 0.90141 | 0.88496 | 0 | 0
| 488 | 0 | 0 | 3.8709 | 3.2621 | 2.7344 | 2.2877 | 1.9221 | 1.6459 | 1.434 | 1.2656 | 1.1356 | 1.0304 | 0.95451 | 0.90795 | 0.89072 | 0 | 0
| 508 | 0 | 0 | 3.9669 | 3.3393 | 2.7953 | 2.335 | 1.9585 | 1.6743 | 1.4564 | 1.2832 | 1.1495 | 1.0413 | 0.96306 | 0.91495 | 0.89694 | 0 | 0
| 528 | 0 | 0 | 4.0665 | 3.4193 | 2.8585 | 2.3841 | 1.9962 | 1.7038 | 1.4796 | 1.3016 | 1.1641 | 1.0526 | 0.97207 | 0.92238 | 0.90358 | 0 | 0
| 548 | 0 | 0 | 4.1699 | 3.5024 | 2.9241 | 2.4351 | 2.0354 | 1.7343 | 1.5038 | 1.3207 | 1.1793 | 1.0645 | 0.98154 | 0.93024 | 0.91064 | 0 | 0
| 568 | 0 | 0 | 4.2777 | 3.589 | 2.9925 | 2.4883 | 2.0763 | 1.7662 | 1.529 | 1.3406 | 1.1951 | 1.0771 | 0.99153 | 0.93857 | 0.91818 | 0 | 0
| 588 | 0 | 0 | 4.3905 | 3.6796 | 3.064 | 2.5438 | 2.119 | 1.7996 | 1.5554 | 1.3615 | 1.2118 | 1.0902 | 1.0021 | 0.9474 | 0.92621 | 0 | 0
| 608 | 0 | 0 | 4.509 | 3.7747 | 3.139 | 2.602 | 2.1637 | 1.8345 | 1.583 | 1.3833 | 1.2293 | 1.104 | 1.0132 | 0.95677 | 0.93477 | 0 | 0
| 628 | 0 | 0 | 4.6325 | 3.8738 | 3.2172 | 2.6627 | 2.2103 | 1.8709 | 1.6118 | 1.4062 | 1.2475 | 1.1185 | 1.0249 | 0.96665 | 0.94384 | 0 | 0
| 648 | 0 | 0 | 4.7611 | 3.977 | 3.2986 | 2.7258 | 2.2588 | 1.9087 | 1.6417 | 1.4299 | 1.2665 | 1.1336 | 1.0371 | 0.97703 | 0.9534 | 0 | 0
| 668 | 0 | 0 | 4.8947 | 4.0841 | 3.383 | 2.7913 | 2.3091 | 1.948 | 1.6728 | 1.4546 | 1.2863 | 1.1493 | 1.0499 | 0.98791 | 0.96345 | 0 | 0
| 688 | 0 | 0 | 5.0333 | 4.1953 | 3.4706 | 2.8592 | 2.3612 | 1.9887 | 1.7051 | 1.4802 | 1.3069 | 1.1657 | 1.0632 | 0.99929 | 0.97401 | 0 | 0
| 708 | 0 | 0 | 5.1768 | 4.3104 | 3.5613 | 2.9296 | 2.4152 | 2.0308 | 1.7385 | 1.5067 | 1.3282 | 1.1828 | 1.0771 | 1.0112 | 0.98506 | 0 | 0
| 728 | 0 | 0 | 5.3254 | 4.4295 | 3.6551 | 3.0023 | 2.471 | 2.0744 | 1.773 | 1.5342 | 1.3503 | 1.2004 | 1.0915 | 1.0236 | 0.9966 | 0 | 0
| 748 | 0 | 0 | 5.479 | 4.5526 | 3.7521 | 3.0774 | 2.5286 | 2.1194 | 1.8087 | 1.5626 | 1.3732 | 1.2187 | 1.1065 | 1.0364 | 1.0086 | 0 | 0
| 768 | 0 | 0 | 5.6376 | 4.6797 | 3.8521 | 3.155 | 2.5881 | 2.1659 | 1.8456 | 1.5919 | 1.3968 | 1.2376 | 1.122 | 1.0498 | 1.0212 | 0 | 0
|  | 0 | 0 | 3.4948 | 2.9597 | 2.4954 | 2.102 | 1.7794 | 1.5349 | 1.3468 | 1.1973 | 1.0819 | 0.98904 | 0.92252 | 0.88236 | 0.86857 | 0 | 0
ID1300x2 © Copyright 2018 Yawpower Products, LLC All Rights Reserved

## Injector Flow Base
INJECTOR DYNAMICS
Flow vs. Manifold Vacuum (kpa)
|  | Scale % |  | 50
|  | g/sec | g/sec scaled | lb/hr | lb/hr scaled
| 0 | 18.6559 | 9.328 | 148.0629 | 74.0315
| 5 | 18.7773 | 9.3886 | 149.0258 | 74.5129
| 10 | 18.898 | 9.449 | 149.9838 | 74.9919
| 15 | 19.0179 | 9.509 | 150.9361 | 75.4681
| 20 | 19.1372 | 9.5686 | 151.8821 | 75.9411
| 25 | 19.2555 | 9.6277 | 152.8213 | 76.4106
| 30 | 19.3729 | 9.6864 | 153.7528 | 76.8764
| 35 | 19.4892 | 9.7446 | 154.6762 | 77.3381
| 40 | 19.6044 | 9.8022 | 155.5906 | 77.7953
| 45 | 19.7184 | 9.8592 | 156.4956 | 78.2478
| 50 | 19.8312 | 9.9156 | 157.3904 | 78.6952
| 55 | 19.9426 | 9.9713 | 158.2743 | 79.1372
| 60 | 20.0525 | 10.0262 | 159.1468 | 79.5734
| 65 | 20.1609 | 10.0805 | 160.0072 | 80.0036
| 70 | 20.2677 | 10.1339 | 160.8548 | 80.4274
| 75 | 20.3728 | 10.1864 | 161.689 | 80.8445
| 80 | 20.4761 | 10.2381 | 162.5091 | 81.2545
Flow vs. Manifold Vacuum (kpa)
|  | Scale % |  | 50
|  | g/sec | g/sec scaled | lb/hr | lb/hr scaled
| -80 | 16.5819 | 8.291 | 131.6027 | 65.8014
| -70 | 16.8596 | 8.4298 | 133.8061 | 66.903
| -60 | 17.1309 | 8.5654 | 135.9593 | 67.9796
| -50 | 17.3964 | 8.6982 | 138.0666 | 69.0333
| -40 | 17.6567 | 8.8283 | 140.1323 | 70.0661
| -30 | 17.9122 | 8.9561 | 142.1605 | 71.0803
| -20 | 18.1636 | 9.0818 | 144.1556 | 72.0778
| -10 | 18.4113 | 9.2057 | 146.1216 | 73.0608
| 0 | 18.6559 | 9.328 | 148.0629 | 74.0315
| 10 | 18.898 | 9.449 | 149.9838 | 74.9919
| 20 | 19.1372 | 9.5686 | 151.8821 | 75.9411
| 30 | 19.3729 | 9.6864 | 153.7528 | 76.8764
| 40 | 19.6044 | 9.8022 | 155.5906 | 77.7953
| 50 | 19.8312 | 9.9156 | 157.3904 | 78.6952
| 60 | 20.0525 | 10.0262 | 159.1468 | 79.5734
| 70 | 20.2677 | 10.1339 | 160.8548 | 80.4274
| 80 | 20.4761 | 10.2381 | 162.5091 | 81.2545
Flow vs. Manifold Vacuum (kpa)
|  | Scale % |  | 100
|  | g/sec | g/sec scaled | lb/hr | lb/hr scaled
| -120 | 15.4051 | 15.4051 | 122.2629 | 122.2629
| -114 | 15.5873 | 15.5873 | 123.7087 | 123.7087
| -108 | 15.7677 | 15.7677 | 125.1404 | 125.1404
| -101 | 15.976 | 15.976 | 126.794 | 126.794
| -95 | 16.1525 | 16.1525 | 128.1945 | 128.1945
| -89 | 16.3262 | 16.3262 | 129.5734 | 129.5734
| -83 | 16.4973 | 16.4973 | 130.9313 | 130.9313
| -76 | 16.6938 | 16.6938 | 132.4903 | 132.4903
| -70 | 16.8596 | 16.8596 | 133.8061 | 133.8061
| -64 | 17.0231 | 17.0231 | 135.1037 | 135.1037
| -58 | 17.1844 | 17.1844 | 136.3843 | 136.3843
| -51 | 17.3701 | 17.3701 | 137.8578 | 137.8578
| -45 | 17.5272 | 17.5272 | 139.1044 | 139.1044
| -39 | 17.6824 | 17.6824 | 140.3367 | 140.3367
| -33 | 17.836 | 17.836 | 141.5557 | 141.5557
| -26 | 18.0132 | 18.0132 | 142.9623 | 142.9623
| -20 | 18.1636 | 18.1636 | 144.1556 | 144.1556
| -14 | 18.3126 | 18.3126 | 145.3384 | 145.3384
| -8 | 18.4605 | 18.4605 | 146.5117 | 146.5117
| -1 | 18.6316 | 18.6316 | 147.8698 | 147.8698
| 5 | 18.7773 | 18.7773 | 149.0258 | 149.0258
| 11 | 18.922 | 18.922 | 150.1747 | 150.1747
| 18 | 19.0896 | 19.0896 | 151.5045 | 151.5045
| 24 | 19.2319 | 19.2319 | 152.634 | 152.634
| 30 | 19.3729 | 19.3729 | 153.7528 | 153.7528
| 36 | 19.5123 | 19.5123 | 154.8598 | 154.8598
| 43 | 19.673 | 19.673 | 156.1348 | 156.1348
| 49 | 19.8087 | 19.8087 | 157.2122 | 157.2122
| 55 | 19.9426 | 19.9426 | 158.2743 | 158.2743
| 61 | 20.0743 | 20.0743 | 159.3199 | 159.3199
| 68 | 20.2252 | 20.2252 | 160.5173 | 160.5173
| 74 | 20.3519 | 20.3519 | 161.5232 | 161.5232
| 80 | 20.4761 | 20.4761 | 162.5091 | 162.5091
|  | 18.656 | 18.656 | 148.0635 | 148.0635
Flow vs. Differential Fuel Pressure (kpa)
|  | Scale % |  | 50
|  | g/sec | g/sec scaled | lb/hr | lb/hr scaled
| 128 | 9.8883 | 4.9441 | 78.4783 | 39.2392
| 144 | 10.5588 | 5.2794 | 83.7998 | 41.8999
| 160 | 11.2085 | 5.6042 | 88.9562 | 44.4781
| 176 | 11.8374 | 5.9187 | 93.9474 | 46.9737
| 192 | 12.4455 | 6.2227 | 98.7734 | 49.3867
| 208 | 13.0321 | 6.5161 | 103.4296 | 51.7148
| 224 | 13.5948 | 6.7974 | 107.8953 | 53.9477
| 240 | 14.1353 | 7.0676 | 112.1845 | 56.0923
| 256 | 14.6559 | 7.328 | 116.3167 | 58.1583
| 272 | 15.1592 | 7.5796 | 120.3112 | 60.1556
| 288 | 15.6476 | 7.8238 | 124.1875 | 62.0937
| 304 | 16.1233 | 8.0616 | 127.9626 | 63.9813
| 320 | 16.5819 | 8.291 | 131.6027 | 65.8014
| 336 | 17.0231 | 8.5115 | 135.1037 | 67.5519
| 352 | 17.4489 | 8.7244 | 138.4829 | 69.2415
| 368 | 17.8615 | 8.9307 | 141.7577 | 70.8788
| 384 | 18.2631 | 9.1315 | 144.9452 | 72.4726
| 400 | 18.6559 | 9.328 | 148.0629 | 74.0315
| 416 | 19.0419 | 9.5209 | 151.1258 | 75.5629
| 432 | 19.4195 | 9.7098 | 154.1232 | 77.0616
| 448 | 19.7862 | 9.8931 | 157.0337 | 78.5169
| 464 | 20.1393 | 10.0697 | 159.8361 | 79.9181
| 480 | 20.4761 | 10.2381 | 162.5091 | 81.2545
| 496 | 20.7939 | 10.397 | 165.0313 | 82.5157
| 512 | 21.088 | 10.544 | 167.3654 | 83.6827
| 528 | 21.3559 | 10.6779 | 169.4912 | 84.7456
| 544 | 21.6045 | 10.8023 | 171.4645 | 85.7323
| 560 | 21.8413 | 10.9207 | 173.3439 | 86.6719
| 576 | 22.0736 | 11.0368 | 175.1876 | 87.5938
| 592 | 22.3088 | 11.1544 | 177.0542 | 88.5271
| 608 | 22.5522 | 11.2761 | 178.9856 | 89.4928
| 624 | 22.7959 | 11.3979 | 180.9197 | 90.4599
| 640 | 23.0382 | 11.5191 | 182.8426 | 91.4213
Flow vs. Differential Fuel Pressure (kpa)
|  | Scale % |  | 50
| (kpa) | g/sec | g/sec scaled | lb/hr | lb/hr scaled
| 128 | 10.427 | 5.2135 | 82.7537 | 41.3768
| 148 | 11.1419 | 5.571 | 88.428 | 44.214
| 168 | 11.8395 | 5.9197 | 93.964 | 46.982
| 188 | 12.5195 | 6.2598 | 99.3615 | 49.6807
| 208 | 13.1822 | 6.5911 | 104.6205 | 52.3102
| 228 | 13.8274 | 6.9137 | 109.7411 | 54.8705
| 248 | 14.4551 | 7.2276 | 114.7232 | 57.3616
| 268 | 15.0654 | 7.5327 | 119.5669 | 59.7835
| 288 | 15.6583 | 7.8291 | 124.2721 | 62.1361
| 308 | 16.2337 | 8.1169 | 128.8389 | 64.4195
| 328 | 16.7917 | 8.3958 | 133.2673 | 66.6336
| 348 | 17.3322 | 8.6661 | 137.5572 | 68.7786
| 368 | 17.8553 | 8.9276 | 141.7086 | 70.8543
| 388 | 18.3609 | 9.1805 | 145.7216 | 72.8608
| 408 | 18.8498 | 9.4249 | 149.6012 | 74.8006
| 428 | 19.326 | 9.663 | 153.3812 | 76.6906
| 448 | 19.7862 | 9.8931 | 157.0337 | 78.5169
| 468 | 20.2252 | 10.1126 | 160.5173 | 80.2587
| 488 | 20.6376 | 10.3188 | 163.7904 | 81.8952
| 508 | 21.0172 | 10.5086 | 166.8033 | 83.4016
| 528 | 21.3559 | 10.6779 | 169.4912 | 84.7456
| 548 | 21.6646 | 10.8323 | 171.9409 | 85.9705
| 568 | 21.9576 | 10.9788 | 174.2665 | 87.1333
| 588 | 22.2494 | 11.1247 | 176.5822 | 88.2911
| 608 | 22.5522 | 11.2761 | 178.9856 | 89.4928
| 628 | 22.8566 | 11.4283 | 181.4015 | 90.7007
| 648 | 23.1588 | 11.5794 | 183.7998 | 91.8999
| 668 | 23.4588 | 11.7294 | 186.1806 | 93.0903
| 688 | 23.7565 | 11.8783 | 188.5437 | 94.2719
| 708 | 24.0521 | 12.026 | 190.8893 | 95.4447
| 728 | 24.3454 | 12.1727 | 193.2173 | 96.6087
| 748 | 24.6365 | 12.3182 | 195.5277 | 97.7639
| 768 | 24.9254 | 12.4627 | 197.8206 | 98.9103
|  | 18.656 | 9.328 | 148.0635 | 74.0317
ID1300x2 © Copyright 2018 Yawpower Products, LLC All Rights Reserved

## Change Log
2018-02-13 | Created - PY
2018-11-15 | Flow update -SW