## Sheet1
Fuel Type | HP estimate (hp/L) |  |  |  |  | Input Data |  |  |  | ID725 |  | ID850 |  | ID1000 |  | ID1050x |  | ID1300x2 |  | ID1700-XDS |  | ID2000 |  | ID2600-XDS
Gasoline | 2.625 |  |  |  |  | Gas | Ethanol |  |  | (psid) | (cc/min) | (psid) | (cc/min) | (psid) | (cc/min) | (psid) | (cc/min) | (psid) | (cc/min) | (psid) | (cc/min) | (psid) | (cc/min) | (psid) | (cc/min)
Ethanol | 1.75 |  |  | Number of Injectors |  | 1 | 1 |  |  | 40 | 690 | 40 | 845 | 40 | 980 | 40 | 1020 | 40 | 1275 | 43.5 | 1725 | 43.5 | 2225 | 43.5 | 2600
|  |  |  | Flow Rate (cc/min) |  | 2600 | 2600 |  |  | 43.5 | 715 | 43.5 | 885 | 43.5 | 1015 | 43.5 | 1065 | 43.5 | 1335 | 45 | 1760 | 45 | 2255 | 45 | 2640
Conversion |  |  |  | Total Flow (cc/min) |  | 2600 | 2600 |  |  | 45 | 730 | 45 | 905 | 45 | 1035 | 45 | 1085 | 45 | 1360 | 50 | 1855 | 50 | 2365 | 50 | 2769
Liter | CC |  |  | Estimated HP Capability |  | 409.5 | 273 |  |  | 50 | 770 | 50 | 955 | 50 | 1085 | 50 | 1145 | 50 | 1440 | 55 | 1950 | 55 | 2470 | 55 | 2898
1 | 1000 | [8 empty] | 55 | 810 | 55 | 1005 | 55 | 1135 | 55 | 1205 | 55 | 1520 | 60 | 2040 | 60 | 2575 | 60 | 3022
[10 empty] | 60 | 850 | 60 | 1050 | 60 | 1180 | 60 | 1260 | 60 | 1590 | 65 | 2125 | 65 | 2680 | 65 | 3138
Total System Pressure (base + boost, unless returnless) | [9 empty] | 65 | 890 | 65 | 1090 | 65 | 1225 | 65 | 1305 | 65 | 1655 | 70 | 2205 | 70 | 2780 | 70 | 3255
Flow (cc/min) | [9 empty] | 70 | 925 | 70 | 1130 | 70 | 1265 | 70 | 1350 | 70 | 1715 | 75 | 2285 | 75 | 2875 | 75 | 3368
Data Source | Pumps | Voltage | 45 psi | 60 psi | 75 psi | 90 psi | 105 psi | 120 psi | # of Pumps | 75 | 960 | 75 | 1170 | 75 | 1305 | 75 | 1390 | 75 | 1770 | 80 | 2360 | 80 | 2970 | 80 | 3478
Real Street | AEM 50-1000 | 13.2 | 5083 | 4433 | 3983 | 3433 | 2883 | N/A | 1 | 80 | 990 | 80 | 1205 | 80 | 1345 | 80 | 1420 | 80 | 1820 | 85 | 2435 | 85 | 3055 | 85 | 3587
Real Street | AEM 50-1200 | 13.2 | 5466 | 4833 | 4183 | 3533 | 2950 | N/A | 1 | 85 | 1020 | 85 | 1240 | 85 | 1390 | 85 | 1455 | 85 | 1860 | 90 | 2505 | 90 | 3140 | 90 | 3671
Real Street | AEM 50-1005 | 13.2 | 5583 | 5316 | 5066 | 4816 | 4516 | N/A | 1 | 90 | 1050 | 90 | 1275 | 90 | 1435 | 90 | 1490 | 90 | 1895 | 95 | 2575 | 95 | 3225 | 95 | 3737
Real Street | Aeromotive 11165 | 13.2 | 5183 | 4633 | 4200 | 3733 | 3300 | N/A | 1 | 95 | 1080 | 95 | 1310 | 95 | 1485 | 95 | 1530 | 95 | 1925 | 100 | 2640 | 100 | 3300 | 100 | 3803
Real Street | Aeromotive 11150 | 13.2 | 5166 | 4566 | 3883 | 3133 | 2433 | N/A | 1 | 100 | 1110 | 100 | 1350 | 100 | 1530 | 100 | 1565 | 100 | 1950 |  |  | 105 | 3375 | 105 | 3905
Real Street | Walbro F90000267 | 13.2 | 6666 | 5933 | 5266 | 4500 | 3033 | N/A | 1 | 105 | 1140 | [10 empty] | 110 | 3445 | 110 | 3974
Real Street | Walbro F90000274 | 13.2 | 6666 | 5933 | 5266 | 4500 | 3933 | N/A | 1 | 110 | 1170 | [10 empty] | 115 | 3515 | 115 | 4037
Real Street | Walbro F90000285 | 13.2 | 7533 | 6983 | 6316 | 5766 | 5150 | N/A | 1 | 115 | 1200 | [10 empty] | 120 | 3580 | 120 | 4095
Radium | Walbro F90000295 * | 13.54 | 8083 | 7500 | 6750 | 5916 | 5333 | N/A | 1 | 120 | 1235 | [10 empty] | 125 | 3645 | 125 | 4146
Radium | TI BKS1000 * | 13.54 | 9616 | 9133 | 8666 | 7950 | 7466 | N/A | 1 | [12 empty] | 130 | 3710 | 130 | 4192
Radium | Bosch BR540 * | 13.54 | 6733 | 6283 | 5833 | 5383 | 4916 | N/A | 1
Real Street | Bosch 044 | 13.2 | 4883 | 4666 | 4466 | 4216 | 3866 | N/A | 1
Weldon | Weldon 2015 | 14 | 8201 | 7886 | 7633 | 7381 | 7192 | 6813 | 1
Weldon | Weldon 2025 | 14 | 10409 | 9968 | 9526 | 9130 | N/A | N/A | 1
Weldon | Weldon 2035 | 14 | 12933 | 12618 | 11987 | 11356 | N/A | N/A | 1
Weldon | Weldon 2345 | 14 | 14510 | 13690 | 13122 | 11671 | N/A | N/A | 1
Injector Dynamics | AMS Brushless * | 13.5 | 9133 | 8633 | 8200 | 7800 | 7275 | 6800 | 1
Injector Dynamics | ID BPC100 * | 8 to 16 | 19166 | 19166 | 19166 | 19166 | 19166 | 19166 | 1
* These pumps do not have check valves built in, and are not suitable for most staged pump fuel systems unless they're added
The intention of this spreadsheet is to help estimate fuel pump flow relative to injector flow, as well as estimate HP potential of a set of injectors.
The Yellow cells are where you input your data. The number of injectors, flow rate per injector, and the number of fuel pumps. You can then compare the injector flow rate to pump flow rate
and see if you have enough fuel pump to supply the injectors at 100% duty cycle. You will typically want at least 10% more pump flow than injector flow.
MAP Referenced | The relevant fuel pressure for the injector flow rate is your fuel pressure with the vacuum line disconnected from your fuel pressure regulator
Returnless | The relevant fuel pressure for the injector flow rate in a returnless, constant pressure, system is that of your fuel pressure MINUS the maximum boost pressure
MAP Referenced | The relevant fuel pressure for your pump is your total system pressure, which is your base fuel pressure + boost + pressure drop through the system (5-10% typically)
Returnless | The relevant fuel pressure for your pump is your regulated fuel pressure