## Notes
INJECTOR DYNAMICS | Links
Injector Dynamics Website
Scaling Tech Article
Notes:
All flow values can be scaled by changing the scale % number in the box to the left of the table.
If you are unfamilair with scaling, visit the Scaling Tech Article by following the link to the right.
A red triangle in the upper right corner of a cell denotes a comment. The comment is visible if you roll the mouse pointer over the cell.
Unless otherwise noted, all tables are for BARO referenced 400 kpa fuel systems. If your fuel pressure regulator is MAP referenced, you will need to populate the tables with the 400 kpa values across the x axis.
The 400 kpa values for each table are outlined in red. If no 400 kpa value exists within a table, the 400 kpa values have been added to the right of the table.
There are numerous minimum pulsewidth tables which vary from one application to the next. All minimum pulsewidth values, and default pulsewidth values should be set to the value shown at the top of the Short Pulse Adder page.
ID2600 XDS
© Copyright 2018 Yawpower Products, LLC
All Rights Reserved

## Short Pulse Adder
INJECTOR DYNAMICS
| Minimum Pulsewidth |  |  | 0.3
| Default Pulsewidth |  |  | 0.3
| Short Pulse Limit |  |  | 3
Short Pulse Adder (ms) vs Effective Pulsewidth (ms)
| 0 | 0.125 | 0.25 | 0.375 | 0.5 | 0.625 | 0.75 | 0.875 | 1 | 1.125 | 1.25 | 1.375 | 1.5 | 1.625 | 1.75 | 1.875 | 2 | 2.125 | 2.25 | 2.375 | 2.5 | 2.625 | 2.75 | 2.875 | 3 | 3.125 | 3.25 | 3.375 | 3.5 | 3.625 | 3.75 | 3.875 | 4
| 0 | 0.3166 | 0.2509 | 0.1636 | 0.1466 | 0.115 | 0.0945 | 0.0639 | 0.0104 | -0.0128 | -0.0112 | -0.0253 | -0.034 | -0.0464 | -0.0181 | -0.0152 | -0.0225 | -0.0339 | -0.0194 | -0.0008 | 0.0004 | -0.0122 | -0.0151 | 0.0087 | 0.0107 | -0.0002 | -0.0116 | 0.009 | 0 | 0 | 0 | 0 | 0
Short Pulse Adder (ms) vs Effective Pulsewidth (ms)
| 0 | 0.0608 | 0.1216 | 0.1824 | 0.2432 | 0.304 | 0.3648 | 0.4256 | 0.4864 | 0.5472 | 0.608 | 0.6688 | 0.7296 | 0.7904 | 0.8512 | 0.912 | 0.9728 | 1.0336 | 1.0944 | 1.1552 | 1.216 | 1.2768 | 1.3376 | 1.3984 | 1.4592 | 1.52 | 1.5808 | 1.6416 | 1.7024 | 1.7632 | 1.824 | 1.8848 | 1.9456 | 2.0064 | 2.0672 | 2.128 | 2.1888 | 2.2496 | 2.3104 | 2.3712 | 2.432 | 2.4928 | 2.5536 | 2.6144 | 2.6752 | 2.736 | 2.7968 | 2.8576 | 2.9184 | 2.9792 | 3.04 | 3.1008 | 3.1616 | 3.2224 | 3.2832 | 3.344 | 3.4048 | 3.4656 | 3.5264 | 3.5872 | 3.648 | 3.7088 | 3.7696 | 3.8304 | 3.8912 | 3.952 | 4.0128
| 0 | 0.3228 | 0.3175 | 0.2923 | 0.2556 | 0.2137 | 0.1706 | 0.1303 | 0.1225 | 0.1455 | 0.1226 | 0.0956 | 0.0876 | 0.0926 | 0.0732 | 0.0477 | 0.0213 | -0.0011 | -0.0123 | -0.011 | -0.0078 | -0.0144 | -0.0213 | -0.027 | -0.0302 | -0.0367 | -0.045 | -0.0451 | -0.0301 | -0.0161 | -0.0133 | -0.0154 | -0.018 | -0.0231 | -0.0297 | -0.034 | -0.0321 | -0.0194 | -0.0068 | -0.0009 | -0.0005 | 0.0004 | -0.0029 | -0.0107 | -0.0174 | -0.0166 | -0.0065 | 0.0062 | 0.0121 | 0.0116 | 0.0082 | 0.0027 | -0.0053 | -0.0119 | -0.0083 | 0.0016 | 0.016 | 0.0206 | 0 | 0 | 0 | 0 | 0 | 0 | 0 | 0 | 0
Short Pulse Adder(ms) vs InjPW(s) vs MAP(kPa)
|  | 0 | 10 | 20 | 30 | 40 | 50 | 60 | 70 | 80 | 90 | 100
| 0 | 0 | 0 | 0 | 0 | 0 | 0 | 0 | 0 | 0 | 0 | 0
| 0.00025 | 0.262 | 0.26 | 0.258 | 0.254 | 0.252 | 0.25 | 0.248 | 0.244 | 0.242 | 0.24 | 0.236
| 0.0005 | 0.172 | 0.166 | 0.16 | 0.156 | 0.15 | 0.146 | 0.144 | 0.14 | 0.138 | 0.134 | 0.132
| 0.00075 | 0.088 | 0.088 | 0.09 | 0.092 | 0.094 | 0.094 | 0.094 | 0.092 | 0.09 | 0.088 | 0.086
| 0.001 | 0.026 | 0.022 | 0.02 | 0.016 | 0.014 | 0.01 | 0.008 | 0.006 | 0.002 | 0 | -0.004
| 0.00125 | -0.006 | -0.008 | -0.008 | -0.008 | -0.01 | -0.012 | -0.012 | -0.014 | -0.014 | -0.016 | -0.018
| 0.0015 | -0.032 | -0.032 | -0.032 | -0.032 | -0.034 | -0.034 | -0.034 | -0.034 | -0.034 | -0.036 | -0.036
| 0.00175 | -0.016 | -0.016 | -0.016 | -0.016 | -0.016 | -0.018 | -0.018 | -0.018 | -0.02 | -0.02 | -0.022
| 0.002 | -0.024 | -0.022 | -0.022 | -0.022 | -0.022 | -0.022 | -0.022 | -0.022 | -0.022 | -0.022 | -0.022
| 0.00225 | -0.02 | -0.018 | -0.018 | -0.018 | -0.018 | -0.02 | -0.018 | -0.018 | -0.018 | -0.018 | -0.018
| 0.0025 | -0.008 | -0.004 | -0.002 | 0 | 0 | 0 | 0.002 | 0.002 | 0.002 | 0.002 | 0.002
| 0.00275 | -0.016 | -0.014 | -0.014 | -0.014 | -0.014 | -0.016 | -0.014 | -0.012 | -0.012 | -0.012 | -0.012
| 0.003 | 0.004 | 0.006 | 0.008 | 0.01 | 0.01 | 0.01 | 0.014 | 0.016 | 0.018 | 0.018 | 0.018
| 0.00325 | -0.014 | -0.012 | -0.01 | -0.01 | -0.01 | -0.012 | -0.008 | -0.006 | -0.004 | -0.002 | -0.002
| 0.0035 | 0 | 0 | 0 | 0 | 0 | 0 | 0 | 0 | 0 | 0 | 0
| 0.00375 | 0 | 0 | 0 | 0 | 0 | 0 | 0 | 0 | 0 | 0 | 0
| 0.004 | 0 | 0 | 0 | 0 | 0 | 0 | 0 | 0 | 0 | 0 | 0
ID2600 XDS
© Copyright 2018 Yawpower Products, LLC
All Rights Reserved
Note on B28: This data is for a 3.5 bar (350 kpa) MAP referenced fuel pressure regulator. This serves as the short pulse adder table for early 2000's boosted V6 engines. The InjPW units are incorrectly labeled in the software as msec. The actual units are seconds.

## Offset
INJECTOR DYNAMICS
Offset (ms) vs. Manifold Vacuum (kPa) vs. VBAT (volt)
(kpa) | 0 | 5 | 10 | 15 | 20 | 25 | 30 | 35 | 40 | 45 | 50 | 55 | 60 | 65 | 70 | 75 | 80
4.5 | 0 | 0 | 0 | 0 | 0 | 0 | 0 | 0 | 0 | 0 | 0 | 0 | 0 | 0 | 0 | 0 | 0
5 | 0 | 0 | 0 | 0 | 0 | 0 | 0 | 0 | 0 | 0 | 0 | 0 | 0 | 0 | 0 | 0 | 0
5.5 | 0 | 0 | 0 | 0 | 0 | 0 | 0 | 0 | 0 | 0 | 0 | 0 | 0 | 0 | 0 | 0 | 0
6 | 0 | 0 | 0 | 0 | 0 | 0 | 0 | 0 | 0 | 0 | 0 | 0 | 0 | 0 | 0 | 0 | 0
6.5 | 0 | 0 | 0 | 0 | 0 | 0 | 0 | 0 | 0 | 0 | 0 | 0 | 0 | 0 | 0 | 0 | 0
7 | 0 | 0 | 0 | 0 | 0 | 0 | 0 | 0 | 0 | 0 | 0 | 0 | 0 | 0 | 0 | 0 | 0
7.5 | 0 | 0 | 0 | 0 | 0 | 0 | 0 | 0 | 0 | 0 | 0 | 0 | 0 | 0 | 0 | 0 | 0
8 | 1.598 | 1.612 | 1.626 | 1.64 | 1.654 | 1.668 | 1.682 | 1.696 | 1.71 | 1.724 | 1.739 | 1.753 | 1.767 | 1.781 | 1.795 | 1.809 | 1.823
8.5 | 1.459 | 1.471 | 1.483 | 1.496 | 1.508 | 1.521 | 1.533 | 1.546 | 1.558 | 1.571 | 1.583 | 1.596 | 1.608 | 1.621 | 1.633 | 1.646 | 1.658
9 | 1.319 | 1.33 | 1.341 | 1.352 | 1.363 | 1.373 | 1.384 | 1.395 | 1.406 | 1.417 | 1.428 | 1.439 | 1.45 | 1.461 | 1.472 | 1.482 | 1.493
9.5 | 1.179 | 1.189 | 1.198 | 1.207 | 1.217 | 1.226 | 1.235 | 1.245 | 1.254 | 1.263 | 1.273 | 1.282 | 1.291 | 1.301 | 1.31 | 1.319 | 1.329
10 | 1.04 | 1.048 | 1.056 | 1.063 | 1.071 | 1.079 | 1.087 | 1.094 | 1.102 | 1.11 | 1.118 | 1.125 | 1.133 | 1.141 | 1.149 | 1.156 | 1.164
10.5 | 0.969 | 0.976 | 0.983 | 0.99 | 0.997 | 1.004 | 1.011 | 1.018 | 1.025 | 1.032 | 1.039 | 1.045 | 1.052 | 1.059 | 1.066 | 1.073 | 1.08
11 | 0.897 | 0.904 | 0.91 | 0.916 | 0.922 | 0.929 | 0.935 | 0.941 | 0.947 | 0.953 | 0.96 | 0.966 | 0.972 | 0.978 | 0.984 | 0.99 | 0.997
11.5 | 0.826 | 0.832 | 0.837 | 0.843 | 0.848 | 0.853 | 0.859 | 0.864 | 0.87 | 0.875 | 0.881 | 0.886 | 0.891 | 0.897 | 0.902 | 0.908 | 0.913
12 | 0.755 | 0.76 | 0.764 | 0.769 | 0.774 | 0.778 | 0.783 | 0.788 | 0.792 | 0.797 | 0.801 | 0.806 | 0.811 | 0.815 | 0.82 | 0.825 | 0.829
12.5 | 0.702 | 0.706 | 0.711 | 0.716 | 0.721 | 0.725 | 0.73 | 0.735 | 0.739 | 0.744 | 0.749 | 0.754 | 0.758 | 0.763 | 0.768 | 0.773 | 0.777
13 | 0.648 | 0.653 | 0.658 | 0.663 | 0.667 | 0.672 | 0.677 | 0.682 | 0.687 | 0.692 | 0.697 | 0.701 | 0.706 | 0.711 | 0.716 | 0.721 | 0.726
13.5 | 0.595 | 0.599 | 0.604 | 0.609 | 0.614 | 0.619 | 0.624 | 0.629 | 0.634 | 0.639 | 0.644 | 0.649 | 0.654 | 0.659 | 0.664 | 0.669 | 0.674
14 | 0.541 | 0.546 | 0.551 | 0.556 | 0.561 | 0.566 | 0.571 | 0.576 | 0.581 | 0.586 | 0.592 | 0.597 | 0.602 | 0.607 | 0.612 | 0.617 | 0.622
14.5 | 0.501 | 0.506 | 0.511 | 0.516 | 0.521 | 0.526 | 0.53 | 0.535 | 0.54 | 0.545 | 0.55 | 0.555 | 0.56 | 0.564 | 0.569 | 0.574 | 0.579
15 | 0.462 | 0.466 | 0.471 | 0.476 | 0.48 | 0.485 | 0.49 | 0.494 | 0.499 | 0.504 | 0.508 | 0.513 | 0.518 | 0.522 | 0.527 | 0.532 | 0.536
15.5 | 0.422 | 0.426 | 0.431 | 0.435 | 0.44 | 0.444 | 0.449 | 0.453 | 0.458 | 0.462 | 0.467 | 0.471 | 0.476 | 0.48 | 0.485 | 0.489 | 0.494
16 | 0.382 | 0.386 | 0.391 | 0.395 | 0.399 | 0.403 | 0.408 | 0.412 | 0.416 | 0.421 | 0.425 | 0.429 | 0.434 | 0.438 | 0.442 | 0.447 | 0.451
16.5 | 0.372 | 0.376 | 0.38 | 0.385 | 0.389 | 0.393 | 0.398 | 0.402 | 0.406 | 0.411 | 0.415 | 0.419 | 0.423 | 0.428 | 0.432 | 0.436 | 0.441
17 | 0.362 | 0.366 | 0.37 | 0.374 | 0.379 | 0.383 | 0.387 | 0.392 | 0.396 | 0.4 | 0.405 | 0.409 | 0.413 | 0.418 | 0.422 | 0.426 | 0.431
17.5 | 0.351 | 0.356 | 0.36 | 0.364 | 0.369 | 0.373 | 0.377 | 0.382 | 0.386 | 0.39 | 0.395 | 0.399 | 0.403 | 0.408 | 0.412 | 0.416 | 0.421
18 | 0.341 | 0.345 | 0.35 | 0.354 | 0.358 | 0.363 | 0.367 | 0.371 | 0.376 | 0.38 | 0.385 | 0.389 | 0.393 | 0.398 | 0.402 | 0.406 | 0.411
Offset (ms) vs. Manifold Vacuum (kPa) vs. VBAT (volt)
(kpa) | 0 | 5 | 10 | 15 | 20 | 25 | 30 | 35 | 40 | 45 | 50 | 55 | 60 | 65 | 70 | 75 | 80
4.5 | 0 | 0 | 0 | 0 | 0 | 0 | 0 | 0 | 0 | 0 | 0 | 0 | 0 | 0 | 0 | 0 | 0
5 | 0 | 0 | 0 | 0 | 0 | 0 | 0 | 0 | 0 | 0 | 0 | 0 | 0 | 0 | 0 | 0 | 0
5.5 | 0 | 0 | 0 | 0 | 0 | 0 | 0 | 0 | 0 | 0 | 0 | 0 | 0 | 0 | 0 | 0 | 0
6 | 0 | 0 | 0 | 0 | 0 | 0 | 0 | 0 | 0 | 0 | 0 | 0 | 0 | 0 | 0 | 0 | 0
6.5 | 0 | 0 | 0 | 0 | 0 | 0 | 0 | 0 | 0 | 0 | 0 | 0 | 0 | 0 | 0 | 0 | 0
7 | 0 | 0 | 0 | 0 | 0 | 0 | 0 | 0 | 0 | 0 | 0 | 0 | 0 | 0 | 0 | 0 | 0
7.5 | 0 | 0 | 0 | 0 | 0 | 0 | 0 | 0 | 0 | 0 | 0 | 0 | 0 | 0 | 0 | 0 | 0
8 | 1.598 | 1.612 | 1.626 | 1.64 | 1.654 | 1.668 | 1.682 | 1.696 | 1.71 | 1.724 | 1.739 | 1.753 | 1.767 | 1.781 | 1.795 | 1.809 | 1.823
8.5 | 1.459 | 1.471 | 1.483 | 1.496 | 1.508 | 1.521 | 1.533 | 1.546 | 1.558 | 1.571 | 1.583 | 1.596 | 1.608 | 1.621 | 1.633 | 1.646 | 1.658
9 | 1.319 | 1.33 | 1.341 | 1.352 | 1.363 | 1.373 | 1.384 | 1.395 | 1.406 | 1.417 | 1.428 | 1.439 | 1.45 | 1.461 | 1.472 | 1.482 | 1.493
9.5 | 1.179 | 1.189 | 1.198 | 1.207 | 1.217 | 1.226 | 1.235 | 1.245 | 1.254 | 1.263 | 1.273 | 1.282 | 1.291 | 1.301 | 1.31 | 1.319 | 1.329
10 | 1.04 | 1.048 | 1.056 | 1.063 | 1.071 | 1.079 | 1.087 | 1.094 | 1.102 | 1.11 | 1.118 | 1.125 | 1.133 | 1.141 | 1.149 | 1.156 | 1.164
10.5 | 0.969 | 0.976 | 0.983 | 0.99 | 0.997 | 1.004 | 1.011 | 1.018 | 1.025 | 1.032 | 1.039 | 1.045 | 1.052 | 1.059 | 1.066 | 1.073 | 1.08
11 | 0.897 | 0.904 | 0.91 | 0.916 | 0.922 | 0.929 | 0.935 | 0.941 | 0.947 | 0.953 | 0.96 | 0.966 | 0.972 | 0.978 | 0.984 | 0.99 | 0.997
11.5 | 0.826 | 0.832 | 0.837 | 0.843 | 0.848 | 0.853 | 0.859 | 0.864 | 0.87 | 0.875 | 0.881 | 0.886 | 0.891 | 0.897 | 0.902 | 0.908 | 0.913
12 | 0.755 | 0.76 | 0.764 | 0.769 | 0.774 | 0.778 | 0.783 | 0.788 | 0.792 | 0.797 | 0.801 | 0.806 | 0.811 | 0.815 | 0.82 | 0.825 | 0.829
12.5 | 0.702 | 0.706 | 0.711 | 0.716 | 0.721 | 0.725 | 0.73 | 0.735 | 0.739 | 0.744 | 0.749 | 0.754 | 0.758 | 0.763 | 0.768 | 0.773 | 0.777
13 | 0.648 | 0.653 | 0.658 | 0.663 | 0.667 | 0.672 | 0.677 | 0.682 | 0.687 | 0.692 | 0.697 | 0.701 | 0.706 | 0.711 | 0.716 | 0.721 | 0.726
13.5 | 0.595 | 0.599 | 0.604 | 0.609 | 0.614 | 0.619 | 0.624 | 0.629 | 0.634 | 0.639 | 0.644 | 0.649 | 0.654 | 0.659 | 0.664 | 0.669 | 0.674
14 | 0.541 | 0.546 | 0.551 | 0.556 | 0.561 | 0.566 | 0.571 | 0.576 | 0.581 | 0.586 | 0.592 | 0.597 | 0.602 | 0.607 | 0.612 | 0.617 | 0.622
14.5 | 0.501 | 0.506 | 0.511 | 0.516 | 0.521 | 0.526 | 0.53 | 0.535 | 0.54 | 0.545 | 0.55 | 0.555 | 0.56 | 0.564 | 0.569 | 0.574 | 0.579
15 | 0.462 | 0.466 | 0.471 | 0.476 | 0.48 | 0.485 | 0.49 | 0.494 | 0.499 | 0.504 | 0.508 | 0.513 | 0.518 | 0.522 | 0.527 | 0.532 | 0.536
15.5 | 0.422 | 0.426 | 0.431 | 0.435 | 0.44 | 0.444 | 0.449 | 0.453 | 0.458 | 0.462 | 0.467 | 0.471 | 0.476 | 0.48 | 0.485 | 0.489 | 0.494
16 | 0.382 | 0.386 | 0.391 | 0.395 | 0.399 | 0.403 | 0.408 | 0.412 | 0.416 | 0.421 | 0.425 | 0.429 | 0.434 | 0.438 | 0.442 | 0.447 | 0.451
16.5 | 0.372 | 0.376 | 0.38 | 0.385 | 0.389 | 0.393 | 0.398 | 0.402 | 0.406 | 0.411 | 0.415 | 0.419 | 0.423 | 0.428 | 0.432 | 0.436 | 0.441
17 | 0.362 | 0.366 | 0.37 | 0.374 | 0.379 | 0.383 | 0.387 | 0.392 | 0.396 | 0.4 | 0.405 | 0.409 | 0.413 | 0.418 | 0.422 | 0.426 | 0.431
17.5 | 0.351 | 0.356 | 0.36 | 0.364 | 0.369 | 0.373 | 0.377 | 0.382 | 0.386 | 0.39 | 0.395 | 0.399 | 0.403 | 0.408 | 0.412 | 0.416 | 0.421
18 | 0.341 | 0.345 | 0.35 | 0.354 | 0.358 | 0.363 | 0.367 | 0.371 | 0.376 | 0.38 | 0.385 | 0.389 | 0.393 | 0.398 | 0.402 | 0.406 | 0.411
18.5 | 0 | 0 | 0 | 0 | 0 | 0 | 0 | 0 | 0 | 0 | 0 | 0 | 0 | 0 | 0 | 0 | 0
19 | 0 | 0 | 0 | 0 | 0 | 0 | 0 | 0 | 0 | 0 | 0 | 0 | 0 | 0 | 0 | 0 | 0
19.5 | 0 | 0 | 0 | 0 | 0 | 0 | 0 | 0 | 0 | 0 | 0 | 0 | 0 | 0 | 0 | 0 | 0
20 | 0 | 0 | 0 | 0 | 0 | 0 | 0 | 0 | 0 | 0 | 0 | 0 | 0 | 0 | 0 | 0 | 0
20.5 | 0 | 0 | 0 | 0 | 0 | 0 | 0 | 0 | 0 | 0 | 0 | 0 | 0 | 0 | 0 | 0 | 0
Offset (ms) vs. Manifold Vacuum (kPa) vs. VBAT (volt)
(kpa) | -80 | -70 | -60 | -50 | -40 | -30 | -20 | -10 | 0 | 10 | 20 | 30 | 40 | 50 | 60 | 70 | 80
4.5 | 0 | 0 | 0 | 0 | 0 | 0 | 0 | 0 | 0 | 0 | 0 | 0 | 0 | 0 | 0 | 0 | 0
5 | 0 | 0 | 0 | 0 | 0 | 0 | 0 | 0 | 0 | 0 | 0 | 0 | 0 | 0 | 0 | 0 | 0
5.5 | 0 | 0 | 0 | 0 | 0 | 0 | 0 | 0 | 0 | 0 | 0 | 0 | 0 | 0 | 0 | 0 | 0
6 | 0 | 0 | 0 | 0 | 0 | 0 | 0 | 0 | 0 | 0 | 0 | 0 | 0 | 0 | 0 | 0 | 0
6.5 | 0 | 0 | 0 | 0 | 0 | 0 | 0 | 0 | 0 | 0 | 0 | 0 | 0 | 0 | 0 | 0 | 0
7 | 0 | 0 | 0 | 0 | 0 | 0 | 0 | 0 | 0 | 0 | 0 | 0 | 0 | 0 | 0 | 0 | 0
7.5 | 0 | 0 | 0 | 0 | 0 | 0 | 0 | 0 | 0 | 0 | 0 | 0 | 0 | 0 | 0 | 0 | 0
8 | 1.39 | 1.416 | 1.442 | 1.468 | 1.494 | 1.52 | 1.546 | 1.572 | 1.598 | 1.626 | 1.654 | 1.682 | 1.71 | 1.739 | 1.767 | 1.795 | 1.823
8.5 | 1.27 | 1.294 | 1.317 | 1.341 | 1.364 | 1.388 | 1.411 | 1.435 | 1.459 | 1.483 | 1.508 | 1.533 | 1.558 | 1.583 | 1.608 | 1.633 | 1.658
9 | 1.151 | 1.172 | 1.193 | 1.214 | 1.235 | 1.256 | 1.277 | 1.298 | 1.319 | 1.341 | 1.363 | 1.384 | 1.406 | 1.428 | 1.45 | 1.472 | 1.493
9.5 | 1.031 | 1.049 | 1.068 | 1.087 | 1.105 | 1.124 | 1.142 | 1.161 | 1.179 | 1.198 | 1.217 | 1.235 | 1.254 | 1.273 | 1.291 | 1.31 | 1.329
10 | 0.911 | 0.927 | 0.943 | 0.96 | 0.976 | 0.992 | 1.008 | 1.024 | 1.04 | 1.056 | 1.071 | 1.087 | 1.102 | 1.118 | 1.133 | 1.149 | 1.164
10.5 | 0.842 | 0.858 | 0.874 | 0.89 | 0.906 | 0.921 | 0.937 | 0.953 | 0.969 | 0.983 | 0.997 | 1.011 | 1.025 | 1.039 | 1.052 | 1.066 | 1.08
11 | 0.773 | 0.789 | 0.804 | 0.82 | 0.836 | 0.851 | 0.867 | 0.882 | 0.897 | 0.91 | 0.922 | 0.935 | 0.947 | 0.96 | 0.972 | 0.984 | 0.997
11.5 | 0.705 | 0.72 | 0.735 | 0.75 | 0.765 | 0.781 | 0.796 | 0.811 | 0.826 | 0.837 | 0.848 | 0.859 | 0.87 | 0.881 | 0.891 | 0.902 | 0.913
12 | 0.636 | 0.651 | 0.666 | 0.68 | 0.695 | 0.71 | 0.725 | 0.74 | 0.755 | 0.764 | 0.774 | 0.783 | 0.792 | 0.801 | 0.811 | 0.82 | 0.829
12.5 | 0.592 | 0.606 | 0.619 | 0.633 | 0.647 | 0.66 | 0.674 | 0.688 | 0.702 | 0.711 | 0.721 | 0.73 | 0.739 | 0.749 | 0.758 | 0.768 | 0.777
13 | 0.548 | 0.56 | 0.573 | 0.586 | 0.598 | 0.611 | 0.623 | 0.635 | 0.648 | 0.658 | 0.667 | 0.677 | 0.687 | 0.697 | 0.706 | 0.716 | 0.726
13.5 | 0.504 | 0.515 | 0.527 | 0.538 | 0.549 | 0.561 | 0.572 | 0.583 | 0.595 | 0.604 | 0.614 | 0.624 | 0.634 | 0.644 | 0.654 | 0.664 | 0.674
14 | 0.46 | 0.47 | 0.48 | 0.491 | 0.501 | 0.511 | 0.521 | 0.531 | 0.541 | 0.551 | 0.561 | 0.571 | 0.581 | 0.592 | 0.602 | 0.612 | 0.622
14.5 | 0.428 | 0.437 | 0.446 | 0.455 | 0.464 | 0.474 | 0.483 | 0.492 | 0.501 | 0.511 | 0.521 | 0.53 | 0.54 | 0.55 | 0.56 | 0.569 | 0.579
15 | 0.395 | 0.403 | 0.412 | 0.42 | 0.428 | 0.437 | 0.445 | 0.453 | 0.462 | 0.471 | 0.48 | 0.49 | 0.499 | 0.508 | 0.518 | 0.527 | 0.536
15.5 | 0.363 | 0.37 | 0.377 | 0.385 | 0.392 | 0.4 | 0.407 | 0.414 | 0.422 | 0.431 | 0.44 | 0.449 | 0.458 | 0.467 | 0.476 | 0.485 | 0.494
16 | 0.33 | 0.337 | 0.343 | 0.35 | 0.356 | 0.362 | 0.369 | 0.376 | 0.382 | 0.391 | 0.399 | 0.408 | 0.416 | 0.425 | 0.434 | 0.442 | 0.451
16.5 | 0.32 | 0.326 | 0.333 | 0.339 | 0.346 | 0.352 | 0.359 | 0.365 | 0.372 | 0.38 | 0.389 | 0.398 | 0.406 | 0.415 | 0.423 | 0.432 | 0.441
17 | 0.31 | 0.316 | 0.323 | 0.329 | 0.336 | 0.342 | 0.349 | 0.355 | 0.362 | 0.37 | 0.379 | 0.387 | 0.396 | 0.405 | 0.413 | 0.422 | 0.431
17.5 | 0.3 | 0.306 | 0.313 | 0.319 | 0.326 | 0.332 | 0.338 | 0.345 | 0.351 | 0.36 | 0.369 | 0.377 | 0.386 | 0.395 | 0.403 | 0.412 | 0.421
18 | 0.29 | 0.296 | 0.303 | 0.309 | 0.315 | 0.322 | 0.328 | 0.335 | 0.341 | 0.35 | 0.358 | 0.367 | 0.376 | 0.385 | 0.393 | 0.402 | 0.411
18.5 | 0 | 0 | 0 | 0 | 0 | 0 | 0 | 0 | 0 | 0 | 0 | 0 | 0 | 0 | 0 | 0 | 0
19 | 0 | 0 | 0 | 0 | 0 | 0 | 0 | 0 | 0 | 0 | 0 | 0 | 0 | 0 | 0 | 0 | 0
19.5 | 0 | 0 | 0 | 0 | 0 | 0 | 0 | 0 | 0 | 0 | 0 | 0 | 0 | 0 | 0 | 0 | 0
20 | 0 | 0 | 0 | 0 | 0 | 0 | 0 | 0 | 0 | 0 | 0 | 0 | 0 | 0 | 0 | 0 | 0
20.5 | 0 | 0 | 0 | 0 | 0 | 0 | 0 | 0 | 0 | 0 | 0 | 0 | 0 | 0 | 0 | 0 | 0
Offset(ms) vs. Differential Fuel Pressure(kPa)
(kpa) | 128 | 144 | 160 | 176 | 192 | 208 | 224 | 240 | 256 | 272 | 288 | 304 | 320 | 336 | 352 | 368 | 384 | 400 | 416 | 432 | 448 | 464 | 480 | 496 | 512 | 528 | 544 | 560 | 576 | 592 | 608 | 624 | 640
(psi) | 18.5648 | 20.8854 | 23.206 | 25.5266 | 27.8472 | 30.1678 | 32.4884 | 34.809 | 37.1297 | 39.4503 | 41.7709 | 44.0915 | 46.4121 | 48.7327 | 51.0533 | 53.3739 | 55.6945 | 58.0151 | 60.3357 | 62.6563 | 64.9769 | 67.2975 | 69.6181 | 71.9387 | 74.2593 | 76.5799 | 78.9005 | 81.2211 | 83.5417 | 85.8623 | 88.1829 | 90.5035 | 92.8241
4 | 0 | 0 | 0 | 0 | 0 | 0 | 0 | 0 | 0 | 0 | 0 | 0 | 0 | 0 | 0 | 0 | 0 | 0 | 0 | 0 | 0 | 0 | 0 | 0 | 0 | 0 | 0 | 0 | 0 | 0 | 0 | 0 | 0
5 | 0 | 0 | 0 | 0 | 0 | 0 | 0 | 0 | 0 | 0 | 0 | 0 | 0 | 0 | 0 | 0 | 0 | 0 | 0 | 0 | 0 | 0 | 0 | 0 | 0 | 0 | 0 | 0 | 0 | 0 | 0 | 0 | 0
6 | 0 | 0 | 0 | 0 | 0 | 0 | 0 | 0 | 0 | 0 | 0 | 0 | 0 | 0 | 0 | 0 | 0 | 0 | 0 | 0 | 0 | 0 | 0 | 0 | 0 | 0 | 0 | 0 | 9.691 | 10.099 | 10.528 | 10.974 | 11.436
7 | 0 | 0 | 0 | 0 | 0 | 0 | 0 | 0 | 0 | 0 | 0 | 0 | 0 | 0 | 0 | 0 | 0 | 0 | 0 | 0 | 0 | 0 | 0 | 0 | 0 | 0 | 0 | 0 | 7.147 | 7.424 | 7.714 | 8.015 | 8.327
8 | 0.958 | 0.986 | 1.018 | 1.05 | 1.082 | 1.117 | 1.156 | 1.194 | 1.232 | 1.271 | 1.309 | 1.348 | 1.39 | 1.432 | 1.473 | 1.515 | 1.556 | 1.598 | 1.643 | 1.688 | 1.733 | 1.778 | 1.823 | 1.868 | 1.921 | 1.978 | 2.034 | 2.091 | 2.147 | 2.204 | 2.272 | 2.351 | 2.43
9 | 0.765 | 0.798 | 0.824 | 0.85 | 0.876 | 0.907 | 0.942 | 0.977 | 1.012 | 1.047 | 1.082 | 1.117 | 1.151 | 1.184 | 1.218 | 1.252 | 1.285 | 1.319 | 1.354 | 1.389 | 1.424 | 1.459 | 1.493 | 1.528 | 1.569 | 1.611 | 1.654 | 1.696 | 1.739 | 1.781 | 1.829 | 1.882 | 1.935
10 | 0.56699 | 0.609 | 0.63 | 0.65 | 0.671 | 0.697 | 0.729 | 0.76 | 0.792 | 0.824 | 0.855 | 0.885 | 0.911 | 0.937 | 0.963 | 0.988 | 1.014 | 1.04 | 1.065 | 1.09 | 1.114 | 1.139 | 1.164 | 1.189 | 1.216 | 1.245 | 1.273 | 1.302 | 1.33 | 1.359 | 1.386 | 1.413 | 1.439
11 | 0.47218 | 0.508 | 0.526 | 0.543 | 0.561 | 0.584 | 0.611 | 0.639 | 0.667 | 0.694 | 0.722 | 0.749 | 0.774 | 0.798 | 0.823 | 0.848 | 0.873 | 0.897 | 0.917 | 0.937 | 0.957 | 0.977 | 0.997 | 1.017 | 1.04 | 1.064 | 1.088 | 1.112 | 1.137 | 1.161 | 1.183 | 1.204 | 1.225
12 | 0.37736 | 0.406 | 0.421 | 0.436 | 0.451 | 0.471 | 0.494 | 0.518 | 0.541 | 0.565 | 0.588 | 0.612 | 0.636 | 0.66 | 0.683 | 0.707 | 0.731 | 0.755 | 0.77 | 0.785 | 0.8 | 0.815 | 0.829 | 0.844 | 0.863 | 0.883 | 0.903 | 0.923 | 0.943 | 0.963 | 0.98 | 0.995 | 1.01
13 | 0.30151 | 0.328 | 0.346 | 0.364 | 0.382 | 0.401 | 0.422 | 0.444 | 0.465 | 0.486 | 0.507 | 0.528 | 0.548 | 0.568 | 0.588 | 0.608 | 0.628 | 0.648 | 0.664 | 0.679 | 0.695 | 0.71 | 0.726 | 0.741 | 0.758 | 0.775 | 0.793 | 0.81 | 0.827 | 0.844 | 0.859 | 0.87 | 0.882
14 | 0.22566 | 0.25 | 0.27 | 0.291 | 0.312 | 0.331 | 0.35 | 0.369 | 0.388 | 0.407 | 0.426 | 0.444 | 0.46 | 0.476 | 0.493 | 0.509 | 0.525 | 0.541 | 0.557 | 0.573 | 0.589 | 0.606 | 0.622 | 0.638 | 0.653 | 0.667 | 0.682 | 0.697 | 0.711 | 0.726 | 0.737 | 0.745 | 0.754
15 | 0.17446 | 0.196 | 0.216 | 0.237 | 0.257 | 0.276 | 0.294 | 0.312 | 0.329 | 0.347 | 0.365 | 0.382 | 0.395 | 0.408 | 0.422 | 0.435 | 0.448 | 0.462 | 0.476 | 0.491 | 0.506 | 0.521 | 0.536 | 0.551 | 0.567 | 0.582 | 0.598 | 0.613 | 0.629 | 0.644 | 0.656 | 0.664 | 0.672
16 | 0.12421 | 0.142 | 0.162 | 0.182 | 0.202 | 0.22 | 0.237 | 0.254 | 0.271 | 0.288 | 0.304 | 0.32 | 0.33 | 0.34 | 0.351 | 0.361 | 0.372 | 0.382 | 0.396 | 0.41 | 0.423 | 0.437 | 0.451 | 0.465 | 0.48 | 0.497 | 0.513 | 0.53 | 0.546 | 0.563 | 0.575 | 0.583 | 0.591
17 | 0.11378 | 0.131 | 0.15 | 0.17 | 0.189 | 0.206 | 0.222 | 0.238 | 0.254 | 0.269 | 0.285 | 0.3 | 0.31 | 0.32 | 0.331 | 0.341 | 0.351 | 0.362 | 0.375 | 0.389 | 0.403 | 0.417 | 0.431 | 0.445 | 0.459 | 0.474 | 0.489 | 0.504 | 0.518 | 0.533 | 0.544 | 0.551 | 0.558
18 | 0.1043 | 0.12 | 0.139 | 0.157 | 0.176 | 0.192 | 0.207 | 0.222 | 0.237 | 0.251 | 0.266 | 0.28 | 0.29 | 0.3 | 0.31 | 0.321 | 0.331 | 0.341 | 0.355 | 0.369 | 0.383 | 0.397 | 0.411 | 0.425 | 0.438 | 0.451 | 0.464 | 0.477 | 0.49 | 0.503 | 0.513 | 0.52 | 0.526
19 | 0 | 0 | 0 | 0 | 0 | 0 | 0 | 0 | 0 | 0 | 0 | 0 | 0 | 0 | 0 | 0 | 0 | 0 | 0 | 0 | 0 | 0 | 0 | 0 | 0 | 0 | 0 | 0 | 0 | 0 | 0 | 0 | 0
20 | 0 | 0 | 0 | 0 | 0 | 0 | 0 | 0 | 0 | 0 | 0 | 0 | 0 | 0 | 0 | 0 | 0 | 0 | 0 | 0 | 0 | 0 | 0 | 0 | 0 | 0 | 0 | 0 | 0 | 0 | 0 | 0 | 0
Offset (ms) vs. Differential Fuel Pressure (kPa)
(kpa) | 128 | 76 | 168 | 188 | 208 | 228 | 248 | 268 | 288 | 308 | 328 | 348 | 368 | 388 | 408 | 428 | 448 | 468 | 488 | 508 | 528 | 548 | 568 | 588 | 608 | 628 | 648 | 668 | 688 | 708 | 728 | 748 | 768
(psi) | 18.5648 | 21.4656 | 24.3663 | 27.2671 | 30.1678 | 33.0686 | 35.9693 | 38.8701 | 41.7709 | 44.6716 | 47.5724 | 50.4731 | 53.3739 | 56.2746 | 59.1754 | 62.0761 | 64.9769 | 67.8776 | 70.7784 | 73.6792 | 76.5799 | 79.4807 | 82.3814 | 85.2822 | 88.1829 | 91.0837 | 93.9844 | 96.8852 | 99.7859 | 102.6867 | 105.5874 | 108.4882 | 111.389
4 | 0 | 0 | 0 | 0 | 0 | 0 | 0 | 0 | 0 | 0 | 0 | 0 | 0 | 0 | 0 | 0 | 0 | 0 | 0 | 0 | 0 | 0 | 0 | 0 | 0 | 0 | 0 | 0 | 0 | 0 | 0 | 0 | 0 | 0
5 | 0 | 0 | 0 | 0 | 0 | 0 | 0 | 0 | 0 | 0 | 0 | 0 | 0 | 0 | 0 | 0 | 0 | 0 | 0 | 0 | 0 | 0 | 0 | 0 | 0 | 0 | 0 | 0 | 0 | 0 | 0 | 0 | 0 | 0
6 | 0 | 0 | 0 | 0 | 0 | 0 | 0 | 0 | 0 | 0 | 0 | 0 | 0 | 0 | 0 | 0 | 0 | 0 | 0 | 0 | 0 | 0 | 0 | 0 | 0 | 0 | 0 | 0 | 12.92 | 13.582 | 14.269 | 14.982 | 15.72 | 0
7 | 0 | 0 | 0 | 0 | 0 | 0 | 0 | 0 | 0 | 0 | 0 | 0 | 0 | 0 | 0 | 0 | 0 | 0 | 0 | 0 | 0 | 0 | 0 | 0 | 0 | 0 | 0 | 0 | 9.327 | 9.773 | 10.236 | 10.715 | 11.212 | 0
8 | 0.958 | 0.994 | 1.034 | 1.074 | 1.117 | 1.165 | 1.213 | 1.261 | 1.309 | 1.359 | 1.411 | 1.463 | 1.515 | 1.567 | 1.62 | 1.677 | 1.733 | 1.789 | 1.845 | 1.907 | 1.978 | 2.048 | 2.119 | 2.19 | 2.272 | 2.371 | 2.47 | 2.569 | 2.668 | NaN | NaN | NaN | NaN | 1.598
9 | 0.765 | 0.804 | 0.837 | 0.87 | 0.907 | 0.951 | 0.995 | 1.038 | 1.082 | 1.125 | 1.167 | 1.21 | 1.252 | 1.294 | 1.336 | 1.38 | 1.424 | 1.467 | 1.511 | 1.558 | 1.611 | 1.664 | 1.718 | 1.771 | 1.829 | 1.895 | 1.961 | 2.027 | 2.093 | NaN | NaN | NaN | NaN | 1.319
10 | 0.56699 | 0.615 | 0.64 | 0.666 | 0.697 | 0.736 | 0.776 | 0.816 | 0.855 | 0.892 | 0.924 | 0.956 | 0.988 | 1.021 | 1.052 | 1.083 | 1.114 | 1.145 | 1.176 | 1.209 | 1.245 | 1.28 | 1.316 | 1.352 | 1.386 | 1.419 | 1.453 | 1.486 | 1.519 | 1.553 | 1.589 | 1.625 | 1.661 | 1.04
11 | 0.47218 | 0.512 | 0.535 | 0.557 | 0.584 | 0.618 | 0.653 | 0.687 | 0.722 | 0.755 | 0.786 | 0.817 | 0.848 | 0.879 | 0.907 | 0.932 | 0.957 | 0.982 | 1.007 | 1.034 | 1.064 | 1.094 | 1.125 | 1.155 | 1.183 | 1.209 | 1.235 | 1.261 | 1.287 | 1.314 | 1.343 | 1.371 | 1.4 | 0.897
12 | 0.37736 | 0.41 | 0.429 | 0.448 | 0.471 | 0.5 | 0.53 | 0.559 | 0.588 | 0.618 | 0.648 | 0.678 | 0.707 | 0.737 | 0.762 | 0.781 | 0.8 | 0.818 | 0.837 | 0.858 | 0.883 | 0.908 | 0.933 | 0.958 | 0.98 | 0.999 | 1.018 | 1.036 | 1.055 | 1.074 | 1.096 | 1.117 | 1.138 | 0.755
13 | 0.30151 | 0.333 | 0.355 | 0.377 | 0.401 | 0.428 | 0.454 | 0.481 | 0.507 | 0.533 | 0.558 | 0.583 | 0.608 | 0.633 | 0.656 | 0.675 | 0.695 | 0.714 | 0.733 | 0.754 | 0.775 | 0.797 | 0.818 | 0.84 | 0.859 | 0.873 | 0.888 | 0.902 | 0.917 | 0.933 | 0.953 | 0.973 | 0.992 | 0.648
14 | 0.22566 | 0.255 | 0.281 | 0.306 | 0.331 | 0.355 | 0.379 | 0.402 | 0.426 | 0.448 | 0.468 | 0.488 | 0.509 | 0.529 | 0.549 | 0.569 | 0.589 | 0.61 | 0.63 | 0.649 | 0.667 | 0.686 | 0.704 | 0.722 | 0.737 | 0.748 | 0.758 | 0.768 | 0.779 | 0.792 | 0.81 | 0.829 | 0.847 | 0.541
15 | 0.17446 | 0.201 | 0.226 | 0.252 | 0.276 | 0.298 | 0.321 | 0.343 | 0.365 | 0.385 | 0.402 | 0.418 | 0.435 | 0.452 | 0.469 | 0.488 | 0.506 | 0.525 | 0.544 | 0.563 | 0.582 | 0.602 | 0.621 | 0.64 | 0.656 | 0.666 | 0.676 | 0.686 | 0.696 | 0.708 | 0.722 | 0.735 | 0.749 | 0.462
16 | 0.12421 | 0.147 | 0.172 | 0.197 | 0.22 | 0.241 | 0.262 | 0.283 | 0.304 | 0.322 | 0.335 | 0.348 | 0.361 | 0.374 | 0.389 | 0.406 | 0.423 | 0.44 | 0.458 | 0.476 | 0.497 | 0.517 | 0.538 | 0.559 | 0.575 | 0.585 | 0.595 | 0.604 | 0.614 | 0.624 | 0.633 | 0.642 | 0.651 | 0.382
17 | 0.11378 | 0.136 | 0.16 | 0.184 | 0.206 | 0.226 | 0.246 | 0.265 | 0.285 | 0.302 | 0.315 | 0.328 | 0.341 | 0.354 | 0.368 | 0.386 | 0.403 | 0.42 | 0.438 | 0.455 | 0.474 | 0.492 | 0.511 | 0.529 | 0.544 | 0.553 | 0.562 | 0.571 | 0.58 | 0.589 | 0.597 | 0.604 | 0.612 | 0.362
18 | 0.1043 | 0.125 | 0.148 | 0.171 | 0.192 | 0.211 | 0.229 | 0.248 | 0.266 | 0.282 | 0.295 | 0.308 | 0.321 | 0.333 | 0.348 | 0.365 | 0.383 | 0.4 | 0.418 | 0.435 | 0.451 | 0.467 | 0.484 | 0.5 | 0.513 | 0.521 | 0.53 | 0.538 | 0.546 | 0.554 | 0.561 | 0.567 | 0.574 | 0.341
19 | 0 | 0 | 0 | 0 | 0 | 0 | 0 | 0 | 0 | 0 | 0 | 0 | 0 | 0 | 0 | 0 | 0 | 0 | 0 | 0 | 0 | 0 | 0 | 0 | 0 | 0 | 0 | 0 | 0 | 0 | 0 | 0 | 0 | 0
20 | 0 | 0 | 0 | 0 | 0 | 0 | 0 | 0 | 0 | 0 | 0 | 0 | 0 | 0 | 0 | 0 | 0 | 0 | 0 | 0 | 0 | 0 | 0 | 0 | 0 | 0 | 0 | 0 | 0 | 0 | 0 | 0 | 0 | 0
Offset(ms) vs. Volts
| 0 | 1 | 2 | 3 | 4 | 5 | 6 | 7 | 8 | 9 | 10 | 11 | 12 | 13 | 14 | 15 | 16 | 17 | 18 | 19 | 20 | 21 | 22 | 23 | 24 | 25 | 26
| 0 | 0 | 0 | 0 | 0 | 0 | 0 | 0 | 1.468 | 1.214 | 0.96 | 0.82 | 0.68 | 0.586 | 0.491 | 0.42 | 0.35 | 0.329 | 0.309 | 0 | 0 | 0 | 0 | 0 | 0 | 0 | 0
ID2600 XDS
© Copyright 2018 Yawpower Products, LLC
All Rights Reserved
Note on A165: This table is for a 3.5 Bar (350 kpa) MAP referenced fuel pressure regulator as found on early 2000's boosted V6 engines.

## Flow Rate
INJECTOR DYNAMICS | INJECTOR DYNAMICS
Flow vs. Manifold Vacuum
|  | (kpa) | 0 | 5 | 10 | 15 | 20 | 25 | 30 | 35 | 40 | 45 | 50 | 55 | 60 | 65 | 70 | 75 | 80
| Scale % | g/sec | 35.576 | 35.777 | 35.979 | 36.181 | 36.383 | 36.585 | 36.786 | 36.988 | 37.19 | 37.392 | 37.594 | 37.795 | 37.997 | 38.199 | 38.401 | 38.603 | 38.804
|  | g/sec scaled | 35.576 | 35.777 | 35.979 | 36.181 | 36.383 | 36.585 | 36.786 | 36.988 | 37.19 | 37.392 | 37.594 | 37.795 | 37.997 | 38.199 | 38.401 | 38.603 | 38.804
| 100 | lb/hr | 282.3492 | 283.9444 | 285.5476 | 287.1508 | 288.754 | 290.3571 | 291.9524 | 293.5556 | 295.1587 | 296.7619 | 298.3651 | 299.9603 | 301.5635 | 303.1667 | 304.7698 | 306.373 | 307.9683
|  | lb/hr scaled | 282.3492 | 283.9444 | 285.5476 | 287.1508 | 288.754 | 290.3571 | 291.9524 | 293.5556 | 295.1587 | 296.7619 | 298.3651 | 299.9603 | 301.5635 | 303.1667 | 304.7698 | 306.373 | 307.9683
Flow vs. Manifold Vacuum
|  | (kpa) | -80 | -70 | -60 | -50 | -40 | -30 | -20 | -10 | 0 | 10 | 20 | 30 | 40 | 50 | 60 | 70 | 80
| Scale % | g/sec | 31.993 | 32.441 | 32.889 | 33.337 | 33.784 | 34.232 | 34.68 | 35.128 | 35.576 | 35.979 | 36.383 | 36.786 | 37.19 | 37.594 | 37.997 | 38.401 | 38.804
|  | g/sec scaled | 31.993 | 32.441 | 32.889 | 33.337 | 33.784 | 34.232 | 34.68 | 35.128 | 35.576 | 35.979 | 36.383 | 36.786 | 37.19 | 37.594 | 37.997 | 38.401 | 38.804
| 100 | lb/hr | 253.9127 | 257.4683 | 261.0238 | 264.5794 | 268.127 | 271.6825 | 275.2381 | 278.7937 | 282.3492 | 285.5476 | 288.754 | 291.9524 | 295.1587 | 298.3651 | 301.5635 | 304.7698 | 307.9683
|  | lb/hr scaled | 253.9127 | 257.4683 | 261.0238 | 264.5794 | 268.127 | 271.6825 | 275.2381 | 278.7937 | 282.3492 | 285.5476 | 288.754 | 291.9524 | 295.1587 | 298.3651 | 301.5635 | 304.7698 | 307.9683
Flow vs. Manifold Vacuum
|  | (kpa) | -120 | -114 | -108 | -101 | -95 | -89 | -83 | -76 | -70 | -64 | -58 | -51 | -45 | -39 | -33 | -26 | -20 | -14 | -8 | -1 | 5 | 11 | 18 | 24 | 30 | 36 | 43 | 49 | 55 | 61 | 68 | 74 | 80
| Scale % | g/sec | 29.957 | 30.313 | 30.67 | 31.026 | 31.321 | 31.601 | 31.881 | 32.161 | 32.441 | 32.721 | 33.001 | 33.281 | 33.56 | 33.84 | 34.12 | 34.4 | 34.68 | 34.96 | 35.24 | 35.52 | 35.777 | 36.03 | 36.282 | 36.534 | 36.786 | 37.039 | 37.291 | 37.543 | 37.795 | 38.048 | 38.3 | 38.552 | 38.804 | 35.576
|  | g/sec scaled | 29.957 | 30.313 | 30.67 | 31.026 | 31.321 | 31.601 | 31.881 | 32.161 | 32.441 | 32.721 | 33.001 | 33.281 | 33.56 | 33.84 | 34.12 | 34.4 | 34.68 | 34.96 | 35.24 | 35.52 | 35.777 | 36.03 | 36.282 | 36.534 | 36.786 | 37.039 | 37.291 | 37.543 | 37.795 | 38.048 | 38.3 | 38.552 | 38.804 | 35.576
| 100 | lb/hr | 237.754 | 240.5794 | 243.4127 | 246.2381 | 248.5794 | 250.8016 | 253.0238 | 255.246 | 257.4683 | 259.6905 | 261.9127 | 264.1349 | 266.3492 | 268.5714 | 270.7937 | 273.0159 | 275.2381 | 277.4603 | 279.6825 | 281.9048 | 283.9444 | 285.9524 | 287.9524 | 289.9524 | 291.9524 | 293.9603 | 295.9603 | 297.9603 | 299.9603 | 301.9683 | 303.9683 | 305.9683 | 307.9683 | 282.3492
|  | lb/hr scaled | 237.754 | 240.5794 | 243.4127 | 246.2381 | 248.5794 | 250.8016 | 253.0238 | 255.246 | 257.4683 | 259.6905 | 261.9127 | 264.1349 | 266.3492 | 268.5714 | 270.7937 | 273.0159 | 275.2381 | 277.4603 | 279.6825 | 281.9048 | 283.9444 | 285.9524 | 287.9524 | 289.9524 | 291.9524 | 293.9603 | 295.9603 | 297.9603 | 299.9603 | 301.9683 | 303.9683 | 305.9683 | 307.9683 | 282.3492
Flow vs. Manifold Vacuum
|  | (kpa) | 0 | 10 | 20 | 30 | 40 | 50 | 60 | 70 | 80 | 90 | 100
| Scale % | g/sec | 33.337 | 33.784 | 34.232 | 34.68 | 35.128 | 35.576 | 35.979 | 36.383 | 36.786 | 37.19 | 37.594
|  | g/sec scaled | 33.337 | 33.784 | 34.232 | 34.68 | 35.128 | 35.576 | 35.979 | 36.383 | 36.786 | 37.19 | 37.594
| 100 | lb/hr | 264.5794 | 268.127 | 271.6825 | 275.2381 | 278.7937 | 282.3492 | 285.5476 | 288.754 | 291.9524 | 295.1587 | 298.3651
|  | lb/hr scaled | 264.5794 | 268.127 | 271.6825 | 275.2381 | 278.7937 | 282.3492 | 285.5476 | 288.754 | 291.9524 | 295.1587 | 298.3651
Flow vs. Differential Fuel Pressure
|  | (kpa) | 128 | 144 | 160 | 176 | 192 | 208 | 224 | 240 | 256 | 272 | 288 | 304 | 320 | 336 | 352 | 368 | 384 | 400 | 416 | 432 | 448 | 464 | 480 | 496 | 512 | 528 | 544 | 560 | 576 | 592 | 608 | 624 | 640
|  | (psi) | 18.5648 | 20.8854 | 23.206 | 25.5266 | 27.8472 | 30.1678 | 32.4884 | 34.809 | 37.1297 | 39.4503 | 41.7709 | 44.0915 | 46.4121 | 48.7327 | 51.0533 | 53.3739 | 55.6945 | 58.0151 | 60.3357 | 62.6563 | 64.9769 | 67.2975 | 69.6181 | 71.9387 | 74.2593 | 76.5799 | 78.9005 | 81.2211 | 83.5417 | 85.8623 | 88.1829 | 90.5035 | 92.8241
| Scale % | g/sec | 21.0083 | 21.749 | 22.791 | 23.833 | 24.875 | 25.852 | 26.764 | 27.677 | 28.589 | 29.501 | 30.413 | 31.276 | 31.993 | 32.71 | 33.426 | 34.143 | 34.859 | 35.576 | 36.221 | 36.867 | 37.513 | 38.159 | 38.804 | 39.45 | 40.068 | 40.678 | 41.287 | 41.896 | 42.505 | 43.114 | 43.66 | 44.144 | 44.627
|  | g/sec scaled | 21.0083 | 21.749 | 22.791 | 23.833 | 24.875 | 25.852 | 26.764 | 27.677 | 28.589 | 29.501 | 30.413 | 31.276 | 31.993 | 32.71 | 33.426 | 34.143 | 34.859 | 35.576 | 36.221 | 36.867 | 37.513 | 38.159 | 38.804 | 39.45 | 40.068 | 40.678 | 41.287 | 41.896 | 42.505 | 43.114 | 43.66 | 44.144 | 44.627
| 100 | lb/hr | 166.7322 | 172.6111 | 180.881 | 189.1508 | 197.4206 | 205.1746 | 212.4127 | 219.6587 | 226.8968 | 234.1349 | 241.373 | 248.2222 | 253.9127 | 259.6032 | 265.2857 | 270.9762 | 276.6587 | 282.3492 | 287.4683 | 292.5952 | 297.7222 | 302.8492 | 307.9683 | 313.0952 | 318 | 322.8413 | 327.6746 | 332.5079 | 337.3413 | 342.1746 | 346.5079 | 350.3492 | 354.1825
|  | lb/hr scaled | 166.7322 | 172.6111 | 180.881 | 189.1508 | 197.4206 | 205.1746 | 212.4127 | 219.6587 | 226.8968 | 234.1349 | 241.373 | 248.2222 | 253.9127 | 259.6032 | 265.2857 | 270.9762 | 276.6587 | 282.3492 | 287.4683 | 292.5952 | 297.7222 | 302.8492 | 307.9683 | 313.0952 | 318 | 322.8413 | 327.6746 | 332.5079 | 337.3413 | 342.1746 | 346.5079 | 350.3492 | 354.1825
Flow vs. Differential Fuel Pressure
|  | (kpa) | 128 | 148 | 168 | 188 | 208 | 228 | 248 | 268 | 288 | 308 | 328 | 348 | 368 | 388 | 408 | 428 | 448 | 468 | 488 | 508 | 528 | 548 | 568 | 588 | 608 | 628 | 648 | 668 | 688 | 708 | 728 | 748 | 768
|  | (psi) | 18.5648 | 21.4656 | 24.3663 | 27.2671 | 30.1678 | 33.0686 | 35.9693 | 38.8701 | 41.7709 | 44.6716 | 47.5724 | 50.4731 | 53.3739 | 56.2746 | 59.1754 | 62.0761 | 64.9769 | 67.8776 | 70.7784 | 73.6792 | 76.5799 | 79.4807 | 82.3814 | 85.2822 | 88.1829 | 91.0837 | 93.9844 | 96.8852 | 99.7859 | 102.6867 | 105.5874 | 108.4882 | 111.389
| Scale % | g/sec | 21.0083 | 22.01 | 23.312 | 24.615 | 25.852 | 26.993 | 28.133 | 29.273 | 30.413 | 31.456 | 32.351 | 33.247 | 34.143 | 35.038 | 35.899 | 36.706 | 37.513 | 38.32 | 39.127 | 39.916 | 40.678 | 41.439 | 42.2 | 42.961 | 43.66 | 44.264 | 44.869 | 45.473 | 46.078 | 46.665 | 47.226 | 47.788 | 48.349 | 35.576
|  | g/sec scaled | 21.0083 | 22.01 | 23.312 | 24.615 | 25.852 | 26.993 | 28.133 | 29.273 | 30.413 | 31.456 | 32.351 | 33.247 | 34.143 | 35.038 | 35.899 | 36.706 | 37.513 | 38.32 | 39.127 | 39.916 | 40.678 | 41.439 | 42.2 | 42.961 | 43.66 | 44.264 | 44.869 | 45.473 | 46.078 | 46.665 | 47.226 | 47.788 | 48.349 | 35.576
| 100 | lb/hr | 166.7322 | 174.6825 | 185.0159 | 195.3571 | 205.1746 | 214.2302 | 223.2778 | 232.3254 | 241.373 | 249.6508 | 256.754 | 263.8651 | 270.9762 | 278.0794 | 284.9127 | 291.3175 | 297.7222 | 304.127 | 310.5317 | 316.7937 | 322.8413 | 328.881 | 334.9206 | 340.9603 | 346.5079 | 351.3016 | 356.1032 | 360.8968 | 365.6984 | 370.3571 | 374.8095 | 379.2698 | 383.7222 | 282.3492
|  | lb/hr scaled | 166.7322 | 174.6825 | 185.0159 | 195.3571 | 205.1746 | 214.2302 | 223.2778 | 232.3254 | 241.373 | 249.6508 | 256.754 | 263.8651 | 270.9762 | 278.0794 | 284.9127 | 291.3175 | 297.7222 | 304.127 | 310.5317 | 316.7937 | 322.8413 | 328.881 | 334.9206 | 340.9603 | 346.5079 | 351.3016 | 356.1032 | 360.8968 | 365.6984 | 370.3571 | 374.8095 | 379.2698 | 383.7222 | 282.3492
ID2600 XDS
© Copyright 2018 Yawpower Products, LLC
All Rights Reserved
Note on B37: This table is for a 3.5 Bar (350 kpa) MAP referenced fuel pressure regulator as found on early 2000's boosted V6 engines.