## Notes
Injector Dynamics ID2000
© Copyright 2010 Yaw Power Products LLC
All Rights Reserved
Links
Injector Dynamics Website
Scaling Tech Article
ID2000 Technical Data
Notes: All flow values can be scaled by changing the scale % number in the box to the left of the table. If you are unfamilair with scaling, visit the Scaling Tech Article by following the link to the right. A red triangle in the upper right corner of a cell denotes a comment. The comment is visible if you roll the mouse pointer over the cell. Unless otherwise noted, all tables are for BARO referenced 400 kpa fuel systems. If your fuel pressure regulator is MAP referenced, you will need to populate the tables with the 400 kpa values across the x axis. The 400 kpa values for each table are outlined in red. If no 400 kpa value exists within a table, the 400 kpa values have been added to the right of the table. There are numerous minimum pulsewidth tables which vary from one application to the next. All minimum pulsewidth values, and default pulsewidth values should be set to the value shown at the top of the Short Pulse Adder page.

## Short Pulse Adder
Injector Dynamics ID2000
© Copyright 2010 Yaw Power Products LLC
All Rights Reserved
Minimum Pulsewidth |  |  | 0.125
Default Pulsewidth |  |  | 0.125
Short Pulse Limit |  |  | 3.25
Short Pulse Adder (msec) vs Effective Pulsewidth (msec)
0 | 0.125 | 0.25 | 0.375 | 0.5 | 0.625 | 0.75 | 0.875 | 1 | 1.125 | 1.25 | 1.375 | 1.5 | 1.625 | 1.75 | 1.875 | 2 | 2.125 | 2.25 | 2.375 | 2.5 | 2.625 | 2.75 | 2.875 | 3 | 3.125 | 3.25 | 3.375 | 3.5 | 3.625 | 3.75 | 3.875 | 4
0 | 0.291 | 0.239 | 0.193 | 0.151 | 0.116 | 0.086 | 0.063 | 0.044 | 0.03 | 0.02 | 0.013 | 0.009 | 0.007 | 0.006 | 0.006 | 0.006 | 0.007 | 0.007 | 0.007 | 0.007 | 0.006 | 0.005 | 0.003 | 0.002 | 0.001 | 0 | 0 | 0 | 0 | 0 | 0 | 0
Short Pulse Adder (msec) vs Effective Pulsewidth (msec)
0 | 0.0608 | 0.1216 | 0.1824 | 0.2432 | 0.304 | 0.3648 | 0.4256 | 0.4864 | 0.5472 | 0.608 | 0.6688 | 0.7296 | 0.7904 | 0.8512 | 0.912 | 0.9728 | 1.0336 | 1.0944 | 1.1552 | 1.216 | 1.2768 | 1.3376 | 1.3984 | 1.4592 | 1.52 | 1.5808 | 1.6416 | 1.7024 | 1.7632 | 1.824 | 1.8848 | 1.9456 | 2.0064 | 2.0672 | 2.128 | 2.1888 | 2.2496 | 2.3104 | 2.3712 | 2.432 | 2.4928 | 2.5536 | 2.6144 | 2.6752 | 2.736 | 2.7968 | 2.8576 | 2.9184 | 2.9792 | 3.04 | 3.1008 | 3.1616 | 3.2224 | 3.2832 | 3.344 | 3.4048 | 3.4656 | 3.5264 | 3.5872 | 3.648 | 3.7088 | 3.7696 | 3.8304 | 3.8912 | 3.952 | 4.0128
0 | 0.32 | 0.292 | 0.266 | 0.242 | 0.218 | 0.197 | 0.175 | 0.155 | 0.137 | 0.12 | 0.105 | 0.09 | 0.078 | 0.067 | 0.057 | 0.048 | 0.04 | 0.033 | 0.027 | 0.022 | 0.018 | 0.015 | 0.012 | 0.01 | 0.009 | 0.008 | 0.007 | 0.006 | 0.006 | 0.006 | 0.006 | 0.006 | 0.006 | 0.007 | 0.007 | 0.007 | 0.007 | 0.007 | 0.007 | 0.007 | 0.007 | 0.007 | 0.006 | 0.006 | 0.005 | 0.004 | 0.003 | 0.003 | 0.002 | 0.002 | 0.001 | 0.001 | 0 | 0 | 0 | 0 | 0 | 0 | 0 | 0 | 0 | 0 | 0 | 0 | 0 | 0
Injector Offset vs InjPW vs MAP
| 0 | 10 | 20 | 30 | 40 | 50 | 60 | 70 | 80 | 90 | 100
0 | 0 | 0 | 0 | 0 | 0 | 0 | 0 | 0 | 0 | 0 | 0
0.00025 | 0.239 | 0.239 | 0.239 | 0.239 | 0.239 | 0.239 | 0.239 | 0.239 | 0.239 | 0.239 | 0.239
0.0005 | 0.151 | 0.151 | 0.151 | 0.151 | 0.151 | 0.151 | 0.151 | 0.151 | 0.151 | 0.151 | 0.151
0.00075 | 0.086 | 0.086 | 0.086 | 0.086 | 0.086 | 0.086 | 0.086 | 0.086 | 0.086 | 0.086 | 0.086
0.001 | 0.044 | 0.044 | 0.044 | 0.044 | 0.044 | 0.044 | 0.044 | 0.044 | 0.044 | 0.044 | 0.044
0.00125 | 0.044 | 0.044 | 0.044 | 0.044 | 0.044 | 0.044 | 0.044 | 0.044 | 0.044 | 0.044 | 0.044
0.0015 | 0.009 | 0.009 | 0.009 | 0.009 | 0.009 | 0.009 | 0.009 | 0.009 | 0.009 | 0.009 | 0.009
0.00175 | 0.006 | 0.006 | 0.006 | 0.006 | 0.006 | 0.006 | 0.006 | 0.006 | 0.006 | 0.006 | 0.006
0.002 | 0.006 | 0.006 | 0.006 | 0.006 | 0.006 | 0.006 | 0.006 | 0.006 | 0.006 | 0.006 | 0.006
0.00225 | 0.007 | 0.007 | 0.007 | 0.007 | 0.007 | 0.007 | 0.007 | 0.007 | 0.007 | 0.007 | 0.007
0.0025 | 0.007 | 0.007 | 0.007 | 0.007 | 0.007 | 0.007 | 0.007 | 0.007 | 0.007 | 0.007 | 0.007
0.00275 | 0.005 | 0.005 | 0.005 | 0.005 | 0.005 | 0.005 | 0.005 | 0.005 | 0.005 | 0.005 | 0.005
0.003 | 0.002 | 0.002 | 0.002 | 0.002 | 0.002 | 0.002 | 0.002 | 0.002 | 0.002 | 0.002 | 0.002
0.00325 | 0 | 0 | 0 | 0 | 0 | 0 | 0 | 0 | 0 | 0 | 0
0.0035 | 0 | 0 | 0 | 0 | 0 | 0 | 0 | 0 | 0 | 0 | 0
0.00375 | 0 | 0 | 0 | 0 | 0 | 0 | 0 | 0 | 0 | 0 | 0
0.004 | 0 | 0 | 0 | 0 | 0 | 0 | 0 | 0 | 0 | 0 | 0
Note on B28: This data is for a 3.5 bar (350 kpa) MAP referenced fuel pressure regulator. This serves as the short pulse adder table for early 2000's boosted V6 engines. The InjPW units are incorrectly labeled in the software as msec. The actual units are seconds.

## Offset
Injector Dynamics ID2000
© Copyright 2010 Yaw Power Products LLC
All Rights Reserved
Offset (msec) vs. Manifold Vacuum (kpa) vs. VBAT (volt)
(kpa) | 0 | 5 | 10 | 15 | 20 | 25 | 30 | 35 | 40 | 45 | 50 | 55 | 60 | 65 | 70 | 75 | 80
4.5 | 3.191 | 3.214 | 3.24 | 3.266 | 3.294 | 3.324 | 3.354 | 3.385 | 3.417 | 3.45 | 3.483 | 3.516 | 3.549 | 3.583 | 3.616 | 3.649 | 3.682
5 | 2.925 | 2.946 | 2.969 | 2.993 | 3.018 | 3.043 | 3.07 | 3.098 | 3.126 | 3.154 | 3.183 | 3.212 | 3.241 | 3.271 | 3.3 | 3.329 | 3.357
5.5 | 2.675 | 2.694 | 2.714 | 2.735 | 2.757 | 2.779 | 2.802 | 2.826 | 2.851 | 2.875 | 2.9 | 2.926 | 2.951 | 2.977 | 3.002 | 3.027 | 3.052
6 | 2.439 | 2.456 | 2.474 | 2.492 | 2.511 | 2.531 | 2.551 | 2.572 | 2.593 | 2.614 | 2.636 | 2.657 | 2.679 | 2.701 | 2.723 | 2.744 | 2.766
6.5 | 2.218 | 2.233 | 2.249 | 2.265 | 2.281 | 2.298 | 2.316 | 2.333 | 2.351 | 2.37 | 2.388 | 2.406 | 2.425 | 2.444 | 2.462 | 2.481 | 2.499
7 | 2.012 | 2.025 | 2.039 | 2.053 | 2.067 | 2.082 | 2.097 | 2.112 | 2.127 | 2.142 | 2.158 | 2.173 | 2.189 | 2.205 | 2.221 | 2.236 | 2.252
7.5 | 1.821 | 1.833 | 1.845 | 1.857 | 1.869 | 1.881 | 1.894 | 1.906 | 1.919 | 1.932 | 1.945 | 1.958 | 1.971 | 1.985 | 1.998 | 2.011 | 2.024
8 | 1.645 | 1.655 | 1.665 | 1.676 | 1.686 | 1.697 | 1.707 | 1.718 | 1.728 | 1.739 | 1.75 | 1.761 | 1.772 | 1.783 | 1.794 | 1.805 | 1.816
8.5 | 1.484 | 1.493 | 1.501 | 1.51 | 1.519 | 1.528 | 1.537 | 1.546 | 1.554 | 1.563 | 1.572 | 1.581 | 1.59 | 1.599 | 1.608 | 1.617 | 1.626
9 | 1.337 | 1.345 | 1.353 | 1.36 | 1.368 | 1.375 | 1.383 | 1.39 | 1.397 | 1.404 | 1.412 | 1.419 | 1.426 | 1.434 | 1.441 | 1.449 | 1.456
9.5 | 1.206 | 1.213 | 1.219 | 1.226 | 1.232 | 1.238 | 1.245 | 1.251 | 1.257 | 1.263 | 1.269 | 1.275 | 1.281 | 1.287 | 1.293 | 1.299 | 1.306
10 | 1.089 | 1.095 | 1.101 | 1.107 | 1.112 | 1.117 | 1.123 | 1.128 | 1.133 | 1.138 | 1.143 | 1.148 | 1.154 | 1.159 | 1.164 | 1.169 | 1.175
10.5 | 0.99 | 0.995 | 1.001 | 1.006 | 1.011 | 1.016 | 1.02 | 1.025 | 1.03 | 1.034 | 1.039 | 1.043 | 1.048 | 1.053 | 1.057 | 1.062 | 1.067
11 | 0.908 | 0.913 | 0.918 | 0.922 | 0.927 | 0.932 | 0.936 | 0.941 | 0.945 | 0.95 | 0.954 | 0.959 | 0.963 | 0.968 | 0.972 | 0.977 | 0.982
11.5 | 0.836 | 0.841 | 0.846 | 0.851 | 0.855 | 0.86 | 0.864 | 0.869 | 0.873 | 0.878 | 0.882 | 0.887 | 0.891 | 0.896 | 0.901 | 0.905 | 0.91
12 | 0.771 | 0.776 | 0.78 | 0.785 | 0.789 | 0.793 | 0.798 | 0.802 | 0.807 | 0.811 | 0.816 | 0.82 | 0.825 | 0.829 | 0.834 | 0.839 | 0.843
12.5 | 0.711 | 0.716 | 0.72 | 0.724 | 0.729 | 0.733 | 0.737 | 0.741 | 0.746 | 0.75 | 0.754 | 0.759 | 0.763 | 0.768 | 0.772 | 0.777 | 0.781
13 | 0.66 | 0.664 | 0.668 | 0.673 | 0.677 | 0.681 | 0.685 | 0.689 | 0.693 | 0.698 | 0.702 | 0.706 | 0.71 | 0.715 | 0.719 | 0.723 | 0.728
13.5 | 0.615 | 0.619 | 0.623 | 0.627 | 0.631 | 0.635 | 0.639 | 0.643 | 0.647 | 0.651 | 0.655 | 0.659 | 0.663 | 0.668 | 0.672 | 0.676 | 0.68
14 | 0.573 | 0.577 | 0.581 | 0.585 | 0.588 | 0.592 | 0.596 | 0.6 | 0.604 | 0.608 | 0.612 | 0.616 | 0.62 | 0.624 | 0.628 | 0.632 | 0.636
14.5 | 0.534 | 0.538 | 0.542 | 0.545 | 0.549 | 0.553 | 0.557 | 0.56 | 0.564 | 0.568 | 0.572 | 0.576 | 0.579 | 0.583 | 0.587 | 0.591 | 0.594
15 | 0.5 | 0.503 | 0.507 | 0.511 | 0.514 | 0.518 | 0.521 | 0.525 | 0.529 | 0.532 | 0.536 | 0.539 | 0.543 | 0.547 | 0.55 | 0.554 | 0.557
15.5 | 0.47 | 0.473 | 0.477 | 0.48 | 0.484 | 0.487 | 0.49 | 0.494 | 0.497 | 0.501 | 0.504 | 0.507 | 0.511 | 0.514 | 0.517 | 0.521 | 0.524
16 | 0.444 | 0.447 | 0.451 | 0.454 | 0.457 | 0.46 | 0.464 | 0.467 | 0.47 | 0.473 | 0.477 | 0.48 | 0.483 | 0.486 | 0.489 | 0.492 | 0.495
16.5 | 0.423 | 0.426 | 0.429 | 0.432 | 0.435 | 0.438 | 0.441 | 0.444 | 0.447 | 0.45 | 0.453 | 0.456 | 0.459 | 0.462 | 0.465 | 0.467 | 0.47
17 | 0.405 | 0.408 | 0.411 | 0.415 | 0.417 | 0.42 | 0.423 | 0.426 | 0.429 | 0.432 | 0.434 | 0.437 | 0.44 | 0.442 | 0.445 | 0.447 | 0.449
17.5 | 0.393 | 0.395 | 0.398 | 0.401 | 0.404 | 0.407 | 0.41 | 0.412 | 0.415 | 0.417 | 0.42 | 0.422 | 0.424 | 0.427 | 0.429 | 0.431 | 0.433
18 | 0.384 | 0.387 | 0.39 | 0.392 | 0.395 | 0.398 | 0.4 | 0.403 | 0.405 | 0.407 | 0.409 | 0.411 | 0.413 | 0.415 | 0.417 | 0.419 | 0.42
Offset (msec) vs. Manifold Vacuum (kpa) vs. VBAT (volt)
(kpa) | 0 | 5 | 10 | 15 | 20 | 25 | 30 | 35 | 40 | 45 | 50 | 55 | 60 | 65 | 70 | 75 | 80
4.5 | 3.191 | 3.214 | 3.24 | 3.266 | 3.294 | 3.324 | 3.354 | 3.385 | 3.417 | 3.45 | 3.483 | 3.516 | 3.549 | 3.583 | 3.616 | 3.649 | 3.682
5 | 2.925 | 2.946 | 2.969 | 2.993 | 3.018 | 3.043 | 3.07 | 3.098 | 3.126 | 3.154 | 3.183 | 3.212 | 3.241 | 3.271 | 3.3 | 3.329 | 3.357
5.5 | 2.675 | 2.694 | 2.714 | 2.735 | 2.757 | 2.779 | 2.802 | 2.826 | 2.851 | 2.875 | 2.9 | 2.926 | 2.951 | 2.977 | 3.002 | 3.027 | 3.052
6 | 2.439 | 2.456 | 2.474 | 2.492 | 2.511 | 2.531 | 2.551 | 2.572 | 2.593 | 2.614 | 2.636 | 2.657 | 2.679 | 2.701 | 2.723 | 2.744 | 2.766
6.5 | 2.218 | 2.233 | 2.249 | 2.265 | 2.281 | 2.298 | 2.316 | 2.333 | 2.351 | 2.37 | 2.388 | 2.406 | 2.425 | 2.444 | 2.462 | 2.481 | 2.499
7 | 2.012 | 2.025 | 2.039 | 2.053 | 2.067 | 2.082 | 2.097 | 2.112 | 2.127 | 2.142 | 2.158 | 2.173 | 2.189 | 2.205 | 2.221 | 2.236 | 2.252
7.5 | 1.821 | 1.833 | 1.845 | 1.857 | 1.869 | 1.881 | 1.894 | 1.906 | 1.919 | 1.932 | 1.945 | 1.958 | 1.971 | 1.985 | 1.998 | 2.011 | 2.024
8 | 1.645 | 1.655 | 1.665 | 1.676 | 1.686 | 1.697 | 1.707 | 1.718 | 1.728 | 1.739 | 1.75 | 1.761 | 1.772 | 1.783 | 1.794 | 1.805 | 1.816
8.5 | 1.484 | 1.493 | 1.501 | 1.51 | 1.519 | 1.528 | 1.537 | 1.546 | 1.554 | 1.563 | 1.572 | 1.581 | 1.59 | 1.599 | 1.608 | 1.617 | 1.626
9 | 1.337 | 1.345 | 1.353 | 1.36 | 1.368 | 1.375 | 1.383 | 1.39 | 1.397 | 1.404 | 1.412 | 1.419 | 1.426 | 1.434 | 1.441 | 1.449 | 1.456
9.5 | 1.206 | 1.213 | 1.219 | 1.226 | 1.232 | 1.238 | 1.245 | 1.251 | 1.257 | 1.263 | 1.269 | 1.275 | 1.281 | 1.287 | 1.293 | 1.299 | 1.306
10 | 1.089 | 1.095 | 1.101 | 1.107 | 1.112 | 1.117 | 1.123 | 1.128 | 1.133 | 1.138 | 1.143 | 1.148 | 1.154 | 1.159 | 1.164 | 1.169 | 1.175
10.5 | 0.99 | 0.995 | 1.001 | 1.006 | 1.011 | 1.016 | 1.02 | 1.025 | 1.03 | 1.034 | 1.039 | 1.043 | 1.048 | 1.053 | 1.057 | 1.062 | 1.067
11 | 0.908 | 0.913 | 0.918 | 0.922 | 0.927 | 0.932 | 0.936 | 0.941 | 0.945 | 0.95 | 0.954 | 0.959 | 0.963 | 0.968 | 0.972 | 0.977 | 0.982
11.5 | 0.836 | 0.841 | 0.846 | 0.851 | 0.855 | 0.86 | 0.864 | 0.869 | 0.873 | 0.878 | 0.882 | 0.887 | 0.891 | 0.896 | 0.901 | 0.905 | 0.91
12 | 0.771 | 0.776 | 0.78 | 0.785 | 0.789 | 0.793 | 0.798 | 0.802 | 0.807 | 0.811 | 0.816 | 0.82 | 0.825 | 0.829 | 0.834 | 0.839 | 0.843
12.5 | 0.711 | 0.716 | 0.72 | 0.724 | 0.729 | 0.733 | 0.737 | 0.741 | 0.746 | 0.75 | 0.754 | 0.759 | 0.763 | 0.768 | 0.772 | 0.777 | 0.781
13 | 0.66 | 0.664 | 0.668 | 0.673 | 0.677 | 0.681 | 0.685 | 0.689 | 0.693 | 0.698 | 0.702 | 0.706 | 0.71 | 0.715 | 0.719 | 0.723 | 0.728
13.5 | 0.615 | 0.619 | 0.623 | 0.627 | 0.631 | 0.635 | 0.639 | 0.643 | 0.647 | 0.651 | 0.655 | 0.659 | 0.663 | 0.668 | 0.672 | 0.676 | 0.68
14 | 0.573 | 0.577 | 0.581 | 0.585 | 0.588 | 0.592 | 0.596 | 0.6 | 0.604 | 0.608 | 0.612 | 0.616 | 0.62 | 0.624 | 0.628 | 0.632 | 0.636
14.5 | 0.534 | 0.538 | 0.542 | 0.545 | 0.549 | 0.553 | 0.557 | 0.56 | 0.564 | 0.568 | 0.572 | 0.576 | 0.579 | 0.583 | 0.587 | 0.591 | 0.594
15 | 0.5 | 0.503 | 0.507 | 0.511 | 0.514 | 0.518 | 0.521 | 0.525 | 0.529 | 0.532 | 0.536 | 0.539 | 0.543 | 0.547 | 0.55 | 0.554 | 0.557
15.5 | 0.47 | 0.473 | 0.477 | 0.48 | 0.484 | 0.487 | 0.49 | 0.494 | 0.497 | 0.501 | 0.504 | 0.507 | 0.511 | 0.514 | 0.517 | 0.521 | 0.524
16 | 0.444 | 0.447 | 0.451 | 0.454 | 0.457 | 0.46 | 0.464 | 0.467 | 0.47 | 0.473 | 0.477 | 0.48 | 0.483 | 0.486 | 0.489 | 0.492 | 0.495
16.5 | 0.423 | 0.426 | 0.429 | 0.432 | 0.435 | 0.438 | 0.441 | 0.444 | 0.447 | 0.45 | 0.453 | 0.456 | 0.459 | 0.462 | 0.465 | 0.467 | 0.47
17 | 0.405 | 0.408 | 0.411 | 0.415 | 0.417 | 0.42 | 0.423 | 0.426 | 0.429 | 0.432 | 0.434 | 0.437 | 0.44 | 0.442 | 0.445 | 0.447 | 0.449
17.5 | 0.393 | 0.395 | 0.398 | 0.401 | 0.404 | 0.407 | 0.41 | 0.412 | 0.415 | 0.417 | 0.42 | 0.422 | 0.424 | 0.427 | 0.429 | 0.431 | 0.433
18 | 0.384 | 0.387 | 0.39 | 0.392 | 0.395 | 0.398 | 0.4 | 0.403 | 0.405 | 0.407 | 0.409 | 0.411 | 0.413 | 0.415 | 0.417 | 0.419 | 0.42
18.5 | 0.38 | 0.383 | 0.385 | 0.388 | 0.39 | 0.393 | 0.395 | 0.397 | 0.399 | 0.401 | 0.403 | 0.405 | 0.406 | 0.408 | 0.409 | 0.411 | 0.412
19 | 0.38 | 0.383 | 0.385 | 0.388 | 0.39 | 0.392 | 0.394 | 0.396 | 0.398 | 0.4 | 0.401 | 0.403 | 0.404 | 0.405 | 0.406 | 0.407 | 0.408
19.5 | 0.384 | 0.387 | 0.389 | 0.392 | 0.394 | 0.396 | 0.398 | 0.399 | 0.401 | 0.402 | 0.404 | 0.405 | 0.406 | 0.406 | 0.407 | 0.407 | 0.408
20 | 0.393 | 0.396 | 0.398 | 0.4 | 0.402 | 0.404 | 0.406 | 0.407 | 0.408 | 0.409 | 0.41 | 0.411 | 0.411 | 0.412 | 0.412 | 0.412 | 0.412
20.5 | 0.406 | 0.409 | 0.411 | 0.413 | 0.415 | 0.416 | 0.418 | 0.419 | 0.42 | 0.42 | 0.421 | 0.421 | 0.421 | 0.421 | 0.421 | 0.421 | 0.42
Offset (msec) vs. Manifold Vacuum (kpa) vs. VBAT (volt)
(kpa) | -80 | -70 | -60 | -50 | -40 | -30 | -20 | -10 | 0 | 10 | 20 | 30 | 40 | 50 | 60 | 70 | 80
4.5 | 2.928 | 2.949 | 2.974 | 3.002 | 3.034 | 3.068 | 3.106 | 3.147 | 3.191 | 3.24 | 3.294 | 3.354 | 3.417 | 3.483 | 3.549 | 3.616 | 3.682
5 | 2.68 | 2.701 | 2.726 | 2.752 | 2.782 | 2.814 | 2.848 | 2.885 | 2.925 | 2.969 | 3.018 | 3.07 | 3.126 | 3.183 | 3.241 | 3.3 | 3.357
5.5 | 2.446 | 2.468 | 2.491 | 2.516 | 2.544 | 2.573 | 2.605 | 2.639 | 2.675 | 2.714 | 2.757 | 2.802 | 2.851 | 2.9 | 2.951 | 3.002 | 3.052
6 | 2.227 | 2.248 | 2.27 | 2.294 | 2.32 | 2.347 | 2.376 | 2.407 | 2.439 | 2.474 | 2.511 | 2.551 | 2.593 | 2.636 | 2.679 | 2.723 | 2.766
6.5 | 2.022 | 2.042 | 2.064 | 2.086 | 2.11 | 2.136 | 2.162 | 2.189 | 2.218 | 2.249 | 2.281 | 2.316 | 2.351 | 2.388 | 2.425 | 2.462 | 2.499
7 | 1.831 | 1.85 | 1.871 | 1.893 | 1.915 | 1.938 | 1.962 | 1.987 | 2.012 | 2.039 | 2.067 | 2.097 | 2.127 | 2.158 | 2.189 | 2.221 | 2.252
7.5 | 1.654 | 1.673 | 1.693 | 1.713 | 1.733 | 1.755 | 1.776 | 1.798 | 1.821 | 1.845 | 1.869 | 1.894 | 1.919 | 1.945 | 1.971 | 1.998 | 2.024
8 | 1.491 | 1.509 | 1.528 | 1.547 | 1.566 | 1.585 | 1.605 | 1.625 | 1.645 | 1.665 | 1.686 | 1.707 | 1.728 | 1.75 | 1.772 | 1.794 | 1.816
8.5 | 1.342 | 1.36 | 1.377 | 1.395 | 1.413 | 1.43 | 1.448 | 1.466 | 1.484 | 1.501 | 1.519 | 1.537 | 1.554 | 1.572 | 1.59 | 1.608 | 1.626
9 | 1.208 | 1.225 | 1.241 | 1.257 | 1.274 | 1.29 | 1.306 | 1.322 | 1.337 | 1.353 | 1.368 | 1.383 | 1.397 | 1.412 | 1.426 | 1.441 | 1.456
9.5 | 1.088 | 1.103 | 1.119 | 1.134 | 1.149 | 1.163 | 1.178 | 1.192 | 1.206 | 1.219 | 1.232 | 1.245 | 1.257 | 1.269 | 1.281 | 1.293 | 1.306
10 | 0.982 | 0.996 | 1.01 | 1.024 | 1.038 | 1.051 | 1.064 | 1.077 | 1.089 | 1.101 | 1.112 | 1.123 | 1.133 | 1.143 | 1.154 | 1.164 | 1.175
10.5 | 0.893 | 0.906 | 0.919 | 0.931 | 0.943 | 0.955 | 0.967 | 0.979 | 0.99 | 1.001 | 1.011 | 1.02 | 1.03 | 1.039 | 1.048 | 1.057 | 1.067
11 | 0.82 | 0.832 | 0.843 | 0.854 | 0.865 | 0.876 | 0.887 | 0.897 | 0.908 | 0.918 | 0.927 | 0.936 | 0.945 | 0.954 | 0.963 | 0.972 | 0.982
11.5 | 0.757 | 0.768 | 0.778 | 0.787 | 0.797 | 0.807 | 0.817 | 0.827 | 0.836 | 0.846 | 0.855 | 0.864 | 0.873 | 0.882 | 0.891 | 0.901 | 0.91
12 | 0.699 | 0.708 | 0.717 | 0.726 | 0.735 | 0.744 | 0.753 | 0.762 | 0.771 | 0.78 | 0.789 | 0.798 | 0.807 | 0.816 | 0.825 | 0.834 | 0.843
12.5 | 0.644 | 0.652 | 0.661 | 0.669 | 0.677 | 0.686 | 0.694 | 0.703 | 0.711 | 0.72 | 0.729 | 0.737 | 0.746 | 0.754 | 0.763 | 0.772 | 0.781
13 | 0.596 | 0.604 | 0.612 | 0.62 | 0.628 | 0.636 | 0.644 | 0.652 | 0.66 | 0.668 | 0.677 | 0.685 | 0.693 | 0.702 | 0.71 | 0.719 | 0.728
13.5 | 0.553 | 0.56 | 0.568 | 0.576 | 0.583 | 0.591 | 0.599 | 0.607 | 0.615 | 0.623 | 0.631 | 0.639 | 0.647 | 0.655 | 0.663 | 0.672 | 0.68
14 | 0.513 | 0.52 | 0.528 | 0.535 | 0.543 | 0.55 | 0.558 | 0.565 | 0.573 | 0.581 | 0.588 | 0.596 | 0.604 | 0.612 | 0.62 | 0.628 | 0.636
14.5 | 0.476 | 0.483 | 0.49 | 0.498 | 0.505 | 0.512 | 0.52 | 0.527 | 0.534 | 0.542 | 0.549 | 0.557 | 0.564 | 0.572 | 0.579 | 0.587 | 0.594
15 | 0.443 | 0.45 | 0.457 | 0.464 | 0.471 | 0.479 | 0.486 | 0.493 | 0.5 | 0.507 | 0.514 | 0.521 | 0.529 | 0.536 | 0.543 | 0.55 | 0.557
15.5 | 0.414 | 0.421 | 0.428 | 0.435 | 0.442 | 0.449 | 0.456 | 0.463 | 0.47 | 0.477 | 0.484 | 0.49 | 0.497 | 0.504 | 0.511 | 0.517 | 0.524
16 | 0.389 | 0.396 | 0.403 | 0.41 | 0.417 | 0.424 | 0.431 | 0.437 | 0.444 | 0.451 | 0.457 | 0.464 | 0.47 | 0.477 | 0.483 | 0.489 | 0.495
16.5 | 0.367 | 0.375 | 0.382 | 0.389 | 0.396 | 0.403 | 0.41 | 0.416 | 0.423 | 0.429 | 0.435 | 0.441 | 0.447 | 0.453 | 0.459 | 0.465 | 0.47
17 | 0.35 | 0.358 | 0.365 | 0.372 | 0.379 | 0.386 | 0.393 | 0.399 | 0.405 | 0.411 | 0.417 | 0.423 | 0.429 | 0.434 | 0.44 | 0.445 | 0.449
17.5 | 0.336 | 0.344 | 0.352 | 0.359 | 0.367 | 0.373 | 0.38 | 0.386 | 0.393 | 0.398 | 0.404 | 0.41 | 0.415 | 0.42 | 0.424 | 0.429 | 0.433
18 | 0.327 | 0.335 | 0.343 | 0.351 | 0.358 | 0.365 | 0.372 | 0.378 | 0.384 | 0.39 | 0.395 | 0.4 | 0.405 | 0.409 | 0.413 | 0.417 | 0.42
18.5 | 0.321 | 0.33 | 0.338 | 0.346 | 0.354 | 0.361 | 0.368 | 0.374 | 0.38 | 0.385 | 0.39 | 0.395 | 0.399 | 0.403 | 0.406 | 0.409 | 0.412
19 | 0.319 | 0.328 | 0.337 | 0.346 | 0.354 | 0.361 | 0.368 | 0.374 | 0.38 | 0.385 | 0.39 | 0.394 | 0.398 | 0.401 | 0.404 | 0.406 | 0.408
19.5 | 0.321 | 0.331 | 0.341 | 0.349 | 0.358 | 0.365 | 0.372 | 0.379 | 0.384 | 0.389 | 0.394 | 0.398 | 0.401 | 0.404 | 0.406 | 0.407 | 0.408
20 | 0.327 | 0.338 | 0.348 | 0.357 | 0.366 | 0.374 | 0.381 | 0.387 | 0.393 | 0.398 | 0.402 | 0.406 | 0.408 | 0.41 | 0.411 | 0.412 | 0.412
20.5 | 0.337 | 0.348 | 0.359 | 0.369 | 0.378 | 0.386 | 0.394 | 0.4 | 0.406 | 0.411 | 0.415 | 0.418 | 0.42 | 0.421 | 0.421 | 0.421 | 0.42
Offset vs. Differential Fuel Pressure
(kpa) | 128 | 144 | 160 | 176 | 192 | 208 | 224 | 240 | 256 | 272 | 288 | 304 | 320 | 336 | 352 | 368 | 384 | 400 | 416 | 432 | 448 | 464 | 480 | 496 | 512 | 528 | 544 | 560 | 576 | 592 | 608 | 624 | 640
(psi) | 18.5648 | 20.8854 | 23.206 | 25.5266 | 27.8472 | 30.1678 | 32.4884 | 34.809 | 37.1297 | 39.4503 | 41.7709 | 44.0915 | 46.4121 | 48.7327 | 51.0533 | 53.3739 | 55.6945 | 58.0151 | 60.3357 | 62.6563 | 64.9769 | 67.2975 | 69.6181 | 71.9387 | 74.2593 | 76.5799 | 78.9005 | 81.2211 | 83.5417 | 85.8623 | 88.1829 | 90.5035 | 92.8241
4 | 3.506 | 3.426 | 3.356 | 3.295 | 3.245 | 3.204 | 3.173 | 3.151 | 3.139 | 3.137 | 3.145 | 3.162 | 3.189 | 3.226 | 3.273 | 3.329 | 3.395 | 3.471 | 3.562 | 3.668 | 3.785 | 3.906 | 4.026 | 4.139 | 4.237 | 4.319 | 4.396 | 4.477 | 4.573 | 4.694 | 4.851 | 5.048 | 5.272
5 | 2.77 | 2.726 | 2.688 | 2.658 | 2.633 | 2.616 | 2.605 | 2.601 | 2.603 | 2.613 | 2.628 | 2.651 | 2.68 | 2.716 | 2.758 | 2.807 | 2.863 | 2.925 | 2.998 | 3.081 | 3.171 | 3.265 | 3.357 | 3.445 | 3.524 | 3.591 | 3.654 | 3.721 | 3.799 | 3.895 | 4.017 | 4.167 | 4.338
6 | 2.138 | 2.123 | 2.112 | 2.105 | 2.102 | 2.103 | 2.108 | 2.118 | 2.131 | 2.149 | 2.171 | 2.197 | 2.227 | 2.261 | 2.299 | 2.342 | 2.388 | 2.439 | 2.496 | 2.559 | 2.627 | 2.697 | 2.766 | 2.833 | 2.894 | 2.948 | 3 | 3.054 | 3.116 | 3.191 | 3.283 | 3.394 | 3.519
7 | 1.611 | 1.617 | 1.626 | 1.637 | 1.65 | 1.665 | 1.683 | 1.702 | 1.723 | 1.747 | 1.773 | 1.801 | 1.831 | 1.863 | 1.897 | 1.933 | 1.972 | 2.012 | 2.056 | 2.103 | 2.152 | 2.202 | 2.252 | 2.302 | 2.348 | 2.391 | 2.433 | 2.477 | 2.526 | 2.582 | 2.649 | 2.727 | 2.813
8 | 1.187 | 1.209 | 1.231 | 1.254 | 1.278 | 1.302 | 1.327 | 1.353 | 1.379 | 1.406 | 1.434 | 1.462 | 1.491 | 1.521 | 1.551 | 1.581 | 1.613 | 1.645 | 1.678 | 1.711 | 1.746 | 1.78 | 1.816 | 1.851 | 1.886 | 1.92 | 1.954 | 1.989 | 2.027 | 2.068 | 2.115 | 2.167 | 2.223
9 | 0.867 | 0.897 | 0.927 | 0.956 | 0.985 | 1.014 | 1.043 | 1.071 | 1.099 | 1.127 | 1.154 | 1.181 | 1.208 | 1.234 | 1.261 | 1.286 | 1.312 | 1.337 | 1.362 | 1.385 | 1.409 | 1.432 | 1.456 | 1.482 | 1.508 | 1.535 | 1.563 | 1.591 | 1.62 | 1.65 | 1.681 | 1.713 | 1.746
10 | 0.651 | 0.682 | 0.713 | 0.743 | 0.773 | 0.801 | 0.829 | 0.856 | 0.883 | 0.909 | 0.934 | 0.958 | 0.982 | 1.005 | 1.027 | 1.048 | 1.069 | 1.089 | 1.108 | 1.125 | 1.141 | 1.158 | 1.175 | 1.193 | 1.213 | 1.236 | 1.259 | 1.282 | 1.305 | 1.327 | 1.348 | 1.367 | 1.384
11 | 0.567 | 0.59 | 0.613 | 0.636 | 0.658 | 0.68 | 0.701 | 0.722 | 0.742 | 0.762 | 0.782 | 0.801 | 0.82 | 0.838 | 0.856 | 0.874 | 0.891 | 0.908 | 0.923 | 0.938 | 0.952 | 0.967 | 0.982 | 0.998 | 1.016 | 1.036 | 1.057 | 1.078 | 1.098 | 1.116 | 1.132 | 1.145 | 1.156
12 | 0.531 | 0.545 | 0.558 | 0.572 | 0.586 | 0.6 | 0.614 | 0.628 | 0.642 | 0.656 | 0.67 | 0.685 | 0.699 | 0.713 | 0.728 | 0.742 | 0.756 | 0.771 | 0.785 | 0.8 | 0.814 | 0.828 | 0.843 | 0.859 | 0.876 | 0.894 | 0.913 | 0.933 | 0.951 | 0.968 | 0.982 | 0.993 | 1.003
13 | 0.456 | 0.467 | 0.478 | 0.489 | 0.5 | 0.512 | 0.523 | 0.535 | 0.547 | 0.559 | 0.571 | 0.583 | 0.596 | 0.608 | 0.621 | 0.634 | 0.647 | 0.66 | 0.673 | 0.687 | 0.7 | 0.714 | 0.728 | 0.742 | 0.757 | 0.773 | 0.789 | 0.806 | 0.822 | 0.836 | 0.85 | 0.862 | 0.873
14 | 0.378 | 0.389 | 0.4 | 0.411 | 0.421 | 0.433 | 0.444 | 0.455 | 0.466 | 0.478 | 0.489 | 0.501 | 0.513 | 0.525 | 0.537 | 0.549 | 0.561 | 0.573 | 0.585 | 0.598 | 0.61 | 0.623 | 0.636 | 0.649 | 0.662 | 0.675 | 0.688 | 0.701 | 0.715 | 0.728 | 0.74 | 0.753 | 0.766
15 | 0.305 | 0.317 | 0.328 | 0.34 | 0.351 | 0.363 | 0.374 | 0.386 | 0.397 | 0.409 | 0.42 | 0.431 | 0.443 | 0.454 | 0.466 | 0.477 | 0.488 | 0.5 | 0.511 | 0.523 | 0.534 | 0.546 | 0.557 | 0.568 | 0.579 | 0.589 | 0.599 | 0.609 | 0.619 | 0.63 | 0.64 | 0.652 | 0.665
16 | 0.235 | 0.249 | 0.263 | 0.276 | 0.289 | 0.303 | 0.315 | 0.328 | 0.341 | 0.353 | 0.365 | 0.377 | 0.389 | 0.4 | 0.411 | 0.422 | 0.433 | 0.444 | 0.455 | 0.465 | 0.475 | 0.485 | 0.495 | 0.504 | 0.512 | 0.519 | 0.526 | 0.532 | 0.539 | 0.546 | 0.554 | 0.564 | 0.575
17 | 0.167 | 0.185 | 0.202 | 0.219 | 0.236 | 0.252 | 0.267 | 0.282 | 0.297 | 0.311 | 0.324 | 0.337 | 0.35 | 0.362 | 0.374 | 0.385 | 0.395 | 0.405 | 0.415 | 0.424 | 0.433 | 0.442 | 0.449 | 0.456 | 0.461 | 0.465 | 0.468 | 0.47 | 0.473 | 0.477 | 0.482 | 0.489 | 0.496
18 | 0.1 | 0.124 | 0.147 | 0.169 | 0.19 | 0.21 | 0.229 | 0.248 | 0.265 | 0.282 | 0.298 | 0.313 | 0.327 | 0.34 | 0.352 | 0.364 | 0.374 | 0.384 | 0.393 | 0.401 | 0.408 | 0.415 | 0.42 | 0.424 | 0.427 | 0.427 | 0.426 | 0.424 | 0.423 | 0.423 | 0.424 | 0.426 | 0.429
19 | 0.037 | 0.068 | 0.097 | 0.125 | 0.152 | 0.178 | 0.202 | 0.225 | 0.246 | 0.267 | 0.285 | 0.303 | 0.319 | 0.334 | 0.347 | 0.36 | 0.37 | 0.38 | 0.388 | 0.395 | 0.401 | 0.405 | 0.408 | 0.409 | 0.408 | 0.405 | 0.4 | 0.394 | 0.388 | 0.383 | 0.379 | 0.376 | 0.373
20 | -0.025 | 0.015 | 0.053 | 0.089 | 0.123 | 0.155 | 0.185 | 0.213 | 0.24 | 0.265 | 0.287 | 0.308 | 0.327 | 0.344 | 0.359 | 0.372 | 0.384 | 0.393 | 0.401 | 0.406 | 0.41 | 0.412 | 0.412 | 0.41 | 0.406 | 0.398 | 0.389 | 0.378 | 0.367 | 0.357 | 0.349 | 0.339 | 0.328
Offset vs. Differential Fuel Pressure
(kpa) | 128 | 148 | 168 | 188 | 208 | 228 | 248 | 268 | 288 | 308 | 328 | 348 | 368 | 388 | 408 | 428 | 448 | 468 | 488 | 508 | 528 | 548 | 568 | 588 | 608 | 628 | 648 | 668 | 688 | 708 | 728 | 748 | 768
(psi) | 18.5648 | 21.4656 | 24.3663 | 27.2671 | 30.1678 | 33.0686 | 35.9693 | 38.8701 | 41.7709 | 44.6716 | 47.5724 | 50.4731 | 53.3739 | 56.2746 | 59.1754 | 62.0761 | 64.9769 | 67.8776 | 70.7784 | 73.6792 | 76.5799 | 79.4807 | 82.3814 | 85.2822 | 88.1829 | 91.0837 | 93.9844 | 96.8852 | 99.7859 | 102.6867 | 105.5874 | 108.4882 | 111.389
4 | 3.506 | 3.407 | 3.324 | 3.256 | 3.204 | 3.166 | 3.144 | 3.137 | 3.145 | 3.168 | 3.207 | 3.26 | 3.329 | 3.413 | 3.514 | 3.64 | 3.785 | 3.936 | 4.084 | 4.214 | 4.319 | 4.415 | 4.523 | 4.661 | 4.851 | 5.102 | 5.39 | 5.687 | 5.966 | 6.201 | 6.412 | 6.606 | 6.783 | 3.471
5 | 2.77 | 2.716 | 2.672 | 2.639 | 2.616 | 2.603 | 2.601 | 2.61 | 2.628 | 2.657 | 2.697 | 2.747 | 2.807 | 2.878 | 2.96 | 3.059 | 3.171 | 3.288 | 3.402 | 3.505 | 3.591 | 3.67 | 3.758 | 3.869 | 4.017 | 4.209 | 4.428 | 4.654 | 4.867 | 5.051 | 5.218 | 5.373 | 5.517 | 2.925
6 | 2.138 | 2.12 | 2.108 | 2.102 | 2.103 | 2.11 | 2.124 | 2.144 | 2.171 | 2.204 | 2.243 | 2.289 | 2.342 | 2.401 | 2.466 | 2.543 | 2.627 | 2.714 | 2.8 | 2.88 | 2.948 | 3.013 | 3.084 | 3.171 | 3.283 | 3.424 | 3.584 | 3.749 | 3.907 | 4.045 | 4.174 | 4.295 | 4.41 | 2.439
7 | 1.611 | 1.619 | 1.631 | 1.647 | 1.665 | 1.687 | 1.712 | 1.741 | 1.773 | 1.808 | 1.846 | 1.888 | 1.933 | 1.982 | 2.034 | 2.091 | 2.152 | 2.214 | 2.277 | 2.337 | 2.391 | 2.444 | 2.501 | 2.567 | 2.649 | 2.748 | 2.858 | 2.973 | 3.083 | 3.184 | 3.28 | 3.372 | 3.461 | 2.012
8 | 1.187 | 1.214 | 1.242 | 1.272 | 1.302 | 1.334 | 1.366 | 1.399 | 1.434 | 1.469 | 1.506 | 1.543 | 1.581 | 1.621 | 1.661 | 1.703 | 1.746 | 1.789 | 1.833 | 1.878 | 1.92 | 1.963 | 2.008 | 2.058 | 2.115 | 2.18 | 2.251 | 2.325 | 2.398 | 2.468 | 2.536 | 2.604 | 2.672 | 1.645
9 | 0.867 | 0.904 | 0.941 | 0.978 | 1.014 | 1.05 | 1.085 | 1.12 | 1.154 | 1.188 | 1.221 | 1.254 | 1.286 | 1.318 | 1.35 | 1.38 | 1.409 | 1.438 | 1.469 | 1.501 | 1.535 | 1.57 | 1.605 | 1.643 | 1.681 | 1.721 | 1.763 | 1.805 | 1.85 | 1.896 | 1.943 | 1.992 | 2.042 | 1.337
10 | 0.651 | 0.69 | 0.728 | 0.765 | 0.801 | 0.836 | 0.87 | 0.902 | 0.934 | 0.964 | 0.993 | 1.021 | 1.048 | 1.074 | 1.099 | 1.121 | 1.141 | 1.162 | 1.184 | 1.208 | 1.236 | 1.265 | 1.294 | 1.322 | 1.348 | 1.371 | 1.392 | 1.415 | 1.439 | 1.468 | 1.5 | 1.534 | 1.571 | 1.089
11 | 0.567 | 0.596 | 0.625 | 0.653 | 0.68 | 0.706 | 0.732 | 0.757 | 0.782 | 0.806 | 0.829 | 0.852 | 0.874 | 0.895 | 0.916 | 0.935 | 0.952 | 0.971 | 0.99 | 1.011 | 1.036 | 1.062 | 1.088 | 1.112 | 1.132 | 1.148 | 1.161 | 1.174 | 1.189 | 1.209 | 1.232 | 1.258 | 1.285 | 0.908
12 | 0.531 | 0.548 | 0.565 | 0.583 | 0.6 | 0.617 | 0.635 | 0.653 | 0.67 | 0.688 | 0.706 | 0.724 | 0.742 | 0.76 | 0.778 | 0.796 | 0.814 | 0.832 | 0.851 | 0.871 | 0.894 | 0.918 | 0.942 | 0.964 | 0.982 | 0.996 | 1.007 | 1.018 | 1.031 | 1.047 | 1.065 | 1.084 | 1.105 | 0.771
13 | 0.456 | 0.47 | 0.483 | 0.498 | 0.512 | 0.526 | 0.541 | 0.556 | 0.571 | 0.586 | 0.602 | 0.618 | 0.634 | 0.65 | 0.667 | 0.683 | 0.7 | 0.717 | 0.735 | 0.753 | 0.773 | 0.794 | 0.814 | 0.833 | 0.85 | 0.864 | 0.878 | 0.89 | 0.903 | 0.917 | 0.931 | 0.945 | 0.96 | 0.66
14 | 0.378 | 0.392 | 0.405 | 0.419 | 0.433 | 0.446 | 0.461 | 0.475 | 0.489 | 0.504 | 0.519 | 0.534 | 0.549 | 0.564 | 0.579 | 0.595 | 0.61 | 0.626 | 0.642 | 0.658 | 0.675 | 0.692 | 0.708 | 0.724 | 0.74 | 0.757 | 0.773 | 0.788 | 0.802 | 0.815 | 0.826 | 0.837 | 0.846 | 0.573
15 | 0.305 | 0.32 | 0.334 | 0.349 | 0.363 | 0.377 | 0.391 | 0.406 | 0.42 | 0.434 | 0.449 | 0.463 | 0.477 | 0.491 | 0.506 | 0.52 | 0.534 | 0.549 | 0.563 | 0.576 | 0.589 | 0.602 | 0.614 | 0.627 | 0.64 | 0.656 | 0.671 | 0.686 | 0.7 | 0.711 | 0.72 | 0.727 | 0.733 | 0.5
16 | 0.235 | 0.252 | 0.269 | 0.286 | 0.303 | 0.319 | 0.334 | 0.35 | 0.365 | 0.38 | 0.394 | 0.409 | 0.422 | 0.436 | 0.449 | 0.462 | 0.475 | 0.488 | 0.499 | 0.51 | 0.519 | 0.527 | 0.535 | 0.544 | 0.554 | 0.567 | 0.58 | 0.594 | 0.605 | 0.614 | 0.621 | 0.627 | 0.631 | 0.444
17 | 0.167 | 0.189 | 0.211 | 0.231 | 0.252 | 0.271 | 0.289 | 0.307 | 0.324 | 0.341 | 0.356 | 0.371 | 0.385 | 0.398 | 0.41 | 0.422 | 0.433 | 0.444 | 0.453 | 0.46 | 0.465 | 0.469 | 0.472 | 0.476 | 0.482 | 0.491 | 0.5 | 0.51 | 0.519 | 0.526 | 0.532 | 0.537 | 0.541 | 0.405
18 | 0.1 | 0.13 | 0.158 | 0.185 | 0.21 | 0.234 | 0.257 | 0.278 | 0.298 | 0.316 | 0.333 | 0.349 | 0.364 | 0.377 | 0.389 | 0.399 | 0.408 | 0.416 | 0.422 | 0.426 | 0.427 | 0.426 | 0.424 | 0.422 | 0.424 | 0.427 | 0.431 | 0.435 | 0.44 | 0.445 | 0.45 | 0.456 | 0.462 | 0.384
19 | 0.037 | 0.075 | 0.111 | 0.146 | 0.178 | 0.208 | 0.236 | 0.262 | 0.285 | 0.307 | 0.327 | 0.344 | 0.36 | 0.373 | 0.384 | 0.393 | 0.401 | 0.406 | 0.408 | 0.409 | 0.405 | 0.398 | 0.391 | 0.384 | 0.379 | 0.375 | 0.372 | 0.369 | 0.369 | 0.372 | 0.377 | 0.384 | 0.394 | 0.38
20 | -0.025 | 0.024 | 0.071 | 0.114 | 0.155 | 0.192 | 0.227 | 0.259 | 0.287 | 0.313 | 0.336 | 0.355 | 0.372 | 0.386 | 0.397 | 0.405 | 0.41 | 0.412 | 0.411 | 0.407 | 0.398 | 0.386 | 0.373 | 0.36 | 0.349 | 0.336 | 0.323 | 0.313 | 0.306 | 0.307 | 0.313 | 0.323 | 0.337 | 0.393
Offset vs. Volts
| 0 | 1 | 2 | 3 | 4 | 5 | 6 | 7 | 8 | 9 | 10 | 11 | 12 | 13 | 14 | 15 | 16 | 17 | 18 | 19 | 20 | 21 | 22 | 23 | 24 | 25 | 26
| 0 | 0 | 0 | 0 | 0 | 0 | 2.294 | 1.893 | 1.547 | 1.257 | 1.024 | 0.854 | 0.726 | 0.62 | 0.535 | 0.464 | 0.41 | 0.372 | 0.351 | 0 | 0 | 0 | 0 | 0 | 0 | 0 | 0
Note on A165: This table is for a 3.5 Bar (350 kpa) MAP referenced fuel pressure regulator as found on early 2000's boosted V6 engines.

## Flow Rate
Injector Dynamics ID2000
© Copyright 2010 Yaw Power Products LLC
All Rights Reserved
Flow vs. Manifold Vacuum
| (kpa) | 0 | 5 | 10 | 15 | 20 | 25 | 30 | 35 | 40 | 45 | 50 | 55 | 60 | 65 | 70 | 75 | 80
Scale % | g/sec | 30.453 | 30.635 | 30.817 | 30.999 | 31.18 | 31.361 | 31.541 | 31.721 | 31.9 | 32.079 | 32.257 | 32.434 | 32.61 | 32.786 | 32.96 | 33.133 | 33.305
| g/sec scaled | 30.453 | 30.635 | 30.817 | 30.999 | 31.18 | 31.361 | 31.541 | 31.721 | 31.9 | 32.079 | 32.257 | 32.434 | 32.61 | 32.786 | 32.96 | 33.133 | 33.305
100 | lb/hr | 241.6905 | 243.1349 | 244.5794 | 246.0238 | 247.4603 | 248.8968 | 250.3254 | 251.754 | 253.1746 | 254.5952 | 256.0079 | 257.4127 | 258.8095 | 260.2063 | 261.5873 | 262.9603 | 264.3254
| lb/hr scaled | 241.6905 | 243.1349 | 244.5794 | 246.0238 | 247.4603 | 248.8968 | 250.3254 | 251.754 | 253.1746 | 254.5952 | 256.0079 | 257.4127 | 258.8095 | 260.2063 | 261.5873 | 262.9603 | 264.3254
Flow vs. Manifold Vacuum
| (kpa) | -80 | -70 | -60 | -50 | -40 | -30 | -20 | -10 | 0 | 10 | 20 | 30 | 40 | 50 | 60 | 70 | 80
Scale % | g/sec | 27.47 | 27.851 | 28.23 | 28.606 | 28.98 | 29.352 | 29.721 | 30.088 | 30.453 | 30.817 | 31.18 | 31.541 | 31.9 | 32.257 | 32.61 | 32.96 | 33.305
| g/sec scaled | 27.47 | 27.851 | 28.23 | 28.606 | 28.98 | 29.352 | 29.721 | 30.088 | 30.453 | 30.817 | 31.18 | 31.541 | 31.9 | 32.257 | 32.61 | 32.96 | 33.305
100 | lb/hr | 218.0159 | 221.0397 | 224.0476 | 227.0317 | 230 | 232.9524 | 235.881 | 238.7937 | 241.6905 | 244.5794 | 247.4603 | 250.3254 | 253.1746 | 256.0079 | 258.8095 | 261.5873 | 264.3254
| lb/hr scaled | 218.0159 | 221.0397 | 224.0476 | 227.0317 | 230 | 232.9524 | 235.881 | 238.7937 | 241.6905 | 244.5794 | 247.4603 | 250.3254 | 253.1746 | 256.0079 | 258.8095 | 261.5873 | 264.3254
Flow vs. Manifold Vacuum
| (kpa) | -120 | -114 | -108 | -101 | -95 | -89 | -83 | -76 | -70 | -64 | -58 | -51 | -45 | -39 | -33 | -26 | -20 | -14 | -8 | -1 | 5 | 11 | 18 | 24 | 30 | 36 | 43 | 49 | 55 | 61 | 68 | 74 | 80
Scale % | g/sec | 25.925 | 26.159 | 26.393 | 26.664 | 26.895 | 27.126 | 27.356 | 27.623 | 27.851 | 28.079 | 28.305 | 28.568 | 28.793 | 29.017 | 29.24 | 29.5 | 29.721 | 29.942 | 30.162 | 30.417 | 30.635 | 30.853 | 31.107 | 31.324 | 31.541 | 31.757 | 32.008 | 32.221 | 32.434 | 32.645 | 32.89 | 33.099 | 33.305 | 30.453
| g/sec scaled | 25.925 | 26.159 | 26.393 | 26.664 | 26.895 | 27.126 | 27.356 | 27.623 | 27.851 | 28.079 | 28.305 | 28.568 | 28.793 | 29.017 | 29.24 | 29.5 | 29.721 | 29.942 | 30.162 | 30.417 | 30.635 | 30.853 | 31.107 | 31.324 | 31.541 | 31.757 | 32.008 | 32.221 | 32.434 | 32.645 | 32.89 | 33.099 | 33.305 | 30.453
100 | lb/hr | 205.754 | 207.6111 | 209.4683 | 211.619 | 213.4524 | 215.2857 | 217.1111 | 219.2302 | 221.0397 | 222.8492 | 224.6429 | 226.7302 | 228.5159 | 230.2937 | 232.0635 | 234.127 | 235.881 | 237.6349 | 239.381 | 241.4048 | 243.1349 | 244.8651 | 246.881 | 248.6032 | 250.3254 | 252.0397 | 254.0317 | 255.7222 | 257.4127 | 259.0873 | 261.0317 | 262.6905 | 264.3254 | 241.6905
| lb/hr scaled | 205.754 | 207.6111 | 209.4683 | 211.619 | 213.4524 | 215.2857 | 217.1111 | 219.2302 | 221.0397 | 222.8492 | 224.6429 | 226.7302 | 228.5159 | 230.2937 | 232.0635 | 234.127 | 235.881 | 237.6349 | 239.381 | 241.4048 | 243.1349 | 244.8651 | 246.881 | 248.6032 | 250.3254 | 252.0397 | 254.0317 | 255.7222 | 257.4127 | 259.0873 | 261.0317 | 262.6905 | 264.3254 | 241.6905
Flow vs. Manifold Vacuum
| (kpa) | 0 | 10 | 20 | 30 | 40 | 50 | 60 | 70 | 80 | 90 | 100
Scale % | g/sec | 28.606 | 28.606 | 28.606 | 28.606 | 28.606 | 28.606 | 28.606 | 28.606 | 28.606 | 28.606 | 28.606
| g/sec scaled | 28.606 | 28.606 | 28.606 | 28.606 | 28.606 | 28.606 | 28.606 | 28.606 | 28.606 | 28.606 | 28.606
100 | lb/hr | 227.0317 | 227.0317 | 227.0317 | 227.0317 | 227.0317 | 227.0317 | 227.0317 | 227.0317 | 227.0317 | 227.0317 | 227.0317
| lb/hr scaled | 227.0317 | 227.0317 | 227.0317 | 227.0317 | 227.0317 | 227.0317 | 227.0317 | 227.0317 | 227.0317 | 227.0317 | 227.0317
Flow vs. Differential Fuel Pressure
| (kpa) | 128 | 144 | 160 | 176 | 192 | 208 | 224 | 240 | 256 | 272 | 288 | 304 | 320 | 336 | 352 | 368 | 384 | 400 | 416 | 432 | 448 | 464 | 480 | 496 | 512 | 528 | 544 | 560 | 576 | 592 | 608 | 624 | 640
| (psi) | 18.5648 | 20.8854 | 23.206 | 25.5266 | 27.8472 | 30.1678 | 32.4884 | 34.809 | 37.1297 | 39.4503 | 41.7709 | 44.0915 | 46.4121 | 48.7327 | 51.0533 | 53.3739 | 55.6945 | 58.0151 | 60.3357 | 62.6563 | 64.9769 | 67.2975 | 69.6181 | 71.9387 | 74.2593 | 76.5799 | 78.9005 | 81.2211 | 83.5417 | 85.8623 | 88.1829 | 90.5035 | 92.8241
Scale % | g/sec | 19.727 | 20.404 | 21.075 | 21.74 | 22.4 | 23.054 | 23.702 | 24.344 | 24.981 | 25.612 | 26.237 | 26.857 | 27.47 | 28.079 | 28.681 | 29.277 | 29.868 | 30.453 | 31.035 | 31.613 | 32.186 | 32.751 | 33.305 | 33.847 | 34.376 | 34.893 | 35.399 | 35.895 | 36.382 | 36.859 | 37.328 | 37.787 | 38.235
| g/sec scaled | 19.727 | 20.404 | 21.075 | 21.74 | 22.4 | 23.054 | 23.702 | 24.344 | 24.981 | 25.612 | 26.237 | 26.857 | 27.47 | 28.079 | 28.681 | 29.277 | 29.868 | 30.453 | 31.035 | 31.613 | 32.186 | 32.751 | 33.305 | 33.847 | 34.376 | 34.893 | 35.399 | 35.895 | 36.382 | 36.859 | 37.328 | 37.787 | 38.235
100 | lb/hr | 156.5635 | 161.9365 | 167.2619 | 172.5397 | 177.7778 | 182.9683 | 188.1111 | 193.2063 | 198.2619 | 203.2698 | 208.2302 | 213.1508 | 218.0159 | 222.8492 | 227.627 | 232.3571 | 237.0476 | 241.6905 | 246.3095 | 250.8968 | 255.4444 | 259.9286 | 264.3254 | 268.627 | 272.8254 | 276.9286 | 280.9444 | 284.881 | 288.746 | 292.5317 | 296.254 | 299.8968 | 303.4524
| lb/hr scaled | 156.5635 | 161.9365 | 167.2619 | 172.5397 | 177.7778 | 182.9683 | 188.1111 | 193.2063 | 198.2619 | 203.2698 | 208.2302 | 213.1508 | 218.0159 | 222.8492 | 227.627 | 232.3571 | 237.0476 | 241.6905 | 246.3095 | 250.8968 | 255.4444 | 259.9286 | 264.3254 | 268.627 | 272.8254 | 276.9286 | 280.9444 | 284.881 | 288.746 | 292.5317 | 296.254 | 299.8968 | 303.4524
Flow vs. Differential Fuel Pressure
| (kpa) | 128 | 148 | 168 | 188 | 208 | 228 | 248 | 268 | 288 | 308 | 328 | 348 | 368 | 388 | 408 | 428 | 448 | 468 | 488 | 508 | 528 | 548 | 568 | 588 | 608 | 628 | 648 | 668 | 688 | 708 | 728 | 748 | 768
| (psi) | 18.5648 | 21.4656 | 24.3663 | 27.2671 | 30.1678 | 33.0686 | 35.9693 | 38.8701 | 41.7709 | 44.6716 | 47.5724 | 50.4731 | 53.3739 | 56.2746 | 59.1754 | 62.0761 | 64.9769 | 67.8776 | 70.7784 | 73.6792 | 76.5799 | 79.4807 | 82.3814 | 85.2822 | 88.1829 | 91.0837 | 93.9844 | 96.8852 | 99.7859 | 102.6867 | 105.5874 | 108.4882 | 111.389
Scale % | g/sec | 19.727 | 20.572 | 21.409 | 22.236 | 23.054 | 23.863 | 24.663 | 25.455 | 26.237 | 27.011 | 27.775 | 28.531 | 29.277 | 30.015 | 30.744 | 31.469 | 32.186 | 32.89 | 33.578 | 34.245 | 34.893 | 35.524 | 36.14 | 36.741 | 37.328 | 37.9 | 38.456 | 38.999 | 39.532 | 40.053 | 40.562 | 41.058 | 41.544 | 30.453
| g/sec scaled | 19.727 | 20.572 | 21.409 | 22.236 | 23.054 | 23.863 | 24.663 | 25.455 | 26.237 | 27.011 | 27.775 | 28.531 | 29.277 | 30.015 | 30.744 | 31.469 | 32.186 | 32.89 | 33.578 | 34.245 | 34.893 | 35.524 | 36.14 | 36.741 | 37.328 | 37.9 | 38.456 | 38.999 | 39.532 | 40.053 | 40.562 | 41.058 | 41.544 | 30.453
100 | lb/hr | 156.5635 | 163.2698 | 169.9127 | 176.4762 | 182.9683 | 189.3889 | 195.7381 | 202.0238 | 208.2302 | 214.373 | 220.4365 | 226.4365 | 232.3571 | 238.2143 | 244 | 249.754 | 255.4444 | 261.0317 | 266.4921 | 271.7857 | 276.9286 | 281.9365 | 286.8254 | 291.5952 | 296.254 | 300.7937 | 305.2063 | 309.5159 | 313.746 | 317.881 | 321.9206 | 325.8571 | 329.7143 | 241.6905
| lb/hr scaled | 156.5635 | 163.2698 | 169.9127 | 176.4762 | 182.9683 | 189.3889 | 195.7381 | 202.0238 | 208.2302 | 214.373 | 220.4365 | 226.4365 | 232.3571 | 238.2143 | 244 | 249.754 | 255.4444 | 261.0317 | 266.4921 | 271.7857 | 276.9286 | 281.9365 | 286.8254 | 291.5952 | 296.254 | 300.7937 | 305.2063 | 309.5159 | 313.746 | 317.881 | 321.9206 | 325.8571 | 329.7143 | 241.6905
Note on B37: This table is for a 3.5 Bar (350 kpa) MAP referenced fuel pressure regulator as found on early 2000's boosted V6 engines.