## Notes
Injector Dynamics ID1000
© Copyright 2010 Yaw Power Products LLC
All Rights Reserved
Links
Injector Dynamics Website
Scaling Tech Article
ID1000 Technical Data
Notes: All flow values can be scaled by changing the scale % number in the box to the left of the table. If you are unfamilair with scaling, visit the Scaling Tech Article by following the link to the right. A red triangle in the upper right corner of a cell denotes a comment. The comment is visible if you roll the mouse pointer over the cell. Unless otherwise noted, all tables are for BARO referenced 400 kpa fuel systems. If your fuel pressure regulator is MAP referenced, you will need to populate the tables with the 400 kpa values across the x axis. The 400 kpa values for each table are outlined in red. If no 400 kpa value exists within a table, the 400 kpa values have been added to the right of the table. There are numerous minimum pulsewidth tables which vary from one application to the next. All minimum pulsewidth values, and default pulsewidth values should be set to the value shown at the top of the Short Pulse Adder page.

## Short Pulse Adder
Injector Dynamics ID1000
© Copyright 2010 Yaw Power Products LLC
All Rights Reserved
Minimum Pulsewidth |  |  | 0.125
Default Pulsewidth |  |  | 0.125
Short Pulse Limit |  |  | 3
Short Pulse Adder (msec) vs Effective Pulsewidth (msec)
0 | 0.125 | 0.25 | 0.375 | 0.5 | 0.625 | 0.75 | 0.875 | 1 | 1.125 | 1.25 | 1.375 | 1.5 | 1.625 | 1.75 | 1.875 | 2 | 2.125 | 2.25 | 2.375 | 2.5 | 2.625 | 2.75 | 2.875 | 3 | 3.125 | 3.25 | 3.375 | 3.5 | 3.625 | 3.75 | 3.875 | 4
0 | 0.173 | 0.134 | 0.101 | 0.077 | 0.059 | 0.047 | 0.038 | 0.031 | 0.027 | 0.023 | 0.021 | 0.019 | 0.017 | 0.015 | 0.013 | 0.011 | 0.01 | 0.009 | 0.008 | 0.006 | 0.005 | 0.003 | 0.001 | 0 | 0 | 0 | 0 | 0 | 0 | 0 | 0 | 0
Short Pulse Adder (msec) vs Effective Pulsewidth (msec)
0 | 0.0608 | 0.1216 | 0.1824 | 0.2432 | 0.304 | 0.3648 | 0.4256 | 0.4864 | 0.5472 | 0.608 | 0.6688 | 0.7296 | 0.7904 | 0.8512 | 0.912 | 0.9728 | 1.0336 | 1.0944 | 1.1552 | 1.216 | 1.2768 | 1.3376 | 1.3984 | 1.4592 | 1.52 | 1.5808 | 1.6416 | 1.7024 | 1.7632 | 1.824 | 1.8848 | 1.9456 | 2.0064 | 2.0672 | 2.128 | 2.1888 | 2.2496 | 2.3104 | 2.3712 | 2.432 | 2.4928 | 2.5536 | 2.6144 | 2.6752 | 2.736 | 2.7968 | 2.8576 | 2.9184 | 2.9792 | 3.04 | 3.1008 | 3.1616 | 3.2224 | 3.2832 | 3.344 | 3.4048 | 3.4656 | 3.5264 | 3.5872 | 3.648 | 3.7088 | 3.7696 | 3.8304 | 3.8912 | 3.952 | 4.0128
0 | 0.195 | 0.174 | 0.154 | 0.136 | 0.119 | 0.103 | 0.09 | 0.079 | 0.069 | 0.061 | 0.054 | 0.049 | 0.044 | 0.04 | 0.036 | 0.032 | 0.03 | 0.028 | 0.026 | 0.024 | 0.022 | 0.022 | 0.021 | 0.02 | 0.019 | 0.018 | 0.017 | 0.016 | 0.015 | 0.014 | 0.013 | 0.012 | 0.011 | 0.01 | 0.01 | 0.009 | 0.009 | 0.009 | 0.008 | 0.007 | 0.006 | 0.006 | 0.005 | 0.004 | 0.003 | 0.002 | 0.001 | 0.001 | 0 | 0 | 0 | 0 | 0 | 0 | 0 | 0 | 0 | 0 | 0 | 0 | 0 | 0 | 0 | 0 | 0 | 0
Injector Offset vs InjPW vs MAP
| 0 | 10 | 20 | 30 | 40 | 50 | 60 | 70 | 80 | 90 | 100
0 | 0 | 0 | 0 | 0 | 0 | 0 | 0 | 0 | 0 | 0 | 0
0.00025 | 0.134 | 0.134 | 0.134 | 0.134 | 0.134 | 0.134 | 0.134 | 0.134 | 0.134 | 0.134 | 0.134
0.0005 | 0.077 | 0.077 | 0.077 | 0.077 | 0.077 | 0.077 | 0.077 | 0.077 | 0.077 | 0.077 | 0.077
0.00075 | 0.047 | 0.047 | 0.047 | 0.047 | 0.047 | 0.047 | 0.047 | 0.047 | 0.047 | 0.047 | 0.047
0.001 | 0.031 | 0.031 | 0.031 | 0.031 | 0.031 | 0.031 | 0.031 | 0.031 | 0.031 | 0.031 | 0.031
0.00125 | 0.031 | 0.031 | 0.031 | 0.031 | 0.031 | 0.031 | 0.031 | 0.031 | 0.031 | 0.031 | 0.031
0.0015 | 0.019 | 0.019 | 0.019 | 0.019 | 0.019 | 0.019 | 0.019 | 0.019 | 0.019 | 0.019 | 0.019
0.00175 | 0.015 | 0.015 | 0.015 | 0.015 | 0.015 | 0.015 | 0.015 | 0.015 | 0.015 | 0.015 | 0.015
0.002 | 0.011 | 0.011 | 0.011 | 0.011 | 0.011 | 0.011 | 0.011 | 0.011 | 0.011 | 0.011 | 0.011
0.00225 | 0.009 | 0.009 | 0.009 | 0.009 | 0.009 | 0.009 | 0.009 | 0.009 | 0.009 | 0.009 | 0.009
0.0025 | 0.006 | 0.006 | 0.006 | 0.006 | 0.006 | 0.006 | 0.006 | 0.006 | 0.006 | 0.006 | 0.006
0.00275 | 0.003 | 0.003 | 0.003 | 0.003 | 0.003 | 0.003 | 0.003 | 0.003 | 0.003 | 0.003 | 0.003
0.003 | 0 | 0 | 0 | 0 | 0 | 0 | 0 | 0 | 0 | 0 | 0
0.00325 | 0 | 0 | 0 | 0 | 0 | 0 | 0 | 0 | 0 | 0 | 0
0.0035 | 0 | 0 | 0 | 0 | 0 | 0 | 0 | 0 | 0 | 0 | 0
0.00375 | 0 | 0 | 0 | 0 | 0 | 0 | 0 | 0 | 0 | 0 | 0
0.004 | 0 | 0 | 0 | 0 | 0 | 0 | 0 | 0 | 0 | 0 | 0
Note on B28: This data is for a 3.5 bar (350 kpa) MAP referenced fuel pressure regulator. This serves as the short pulse adder table for early 2000's boosted V6 engines. The InjPW units are incorrectly labeled in the software as msec. The actual units are seconds.

## Offset
Injector Dynamics ID1000
© Copyright 2010 Yaw Power Products LLC
All Rights Reserved
Offset (msec) vs. Manifold Vacuum (kpa) vs. VBAT (volt)
(kpa) | 0 | 5 | 10 | 15 | 20 | 25 | 30 | 35 | 40 | 45 | 50 | 55 | 60 | 65 | 70 | 75 | 80
4.5 | 6.97 | 7.054 | 7.139 | 7.224 | 7.309 | 7.395 | 7.48 | 7.566 | 7.652 | 7.738 | 7.824 | 7.91 | 7.995 | 8.08 | 8.165 | 8.25 | 8.334
5 | 6.278 | 6.352 | 6.426 | 6.501 | 6.576 | 6.652 | 6.727 | 6.803 | 6.879 | 6.955 | 7.031 | 7.107 | 7.183 | 7.258 | 7.334 | 7.409 | 7.484
5.5 | 5.632 | 5.697 | 5.761 | 5.827 | 5.892 | 5.958 | 6.024 | 6.091 | 6.157 | 6.224 | 6.291 | 6.358 | 6.424 | 6.491 | 6.558 | 6.625 | 6.691
6 | 5.032 | 5.088 | 5.144 | 5.2 | 5.257 | 5.314 | 5.372 | 5.429 | 5.487 | 5.545 | 5.603 | 5.662 | 5.72 | 5.779 | 5.837 | 5.896 | 5.954
6.5 | 4.478 | 4.525 | 4.573 | 4.622 | 4.67 | 4.72 | 4.769 | 4.818 | 4.868 | 4.919 | 4.969 | 5.019 | 5.07 | 5.121 | 5.172 | 5.223 | 5.274
7 | 3.969 | 4.01 | 4.05 | 4.091 | 4.133 | 4.174 | 4.216 | 4.259 | 4.301 | 4.344 | 4.387 | 4.431 | 4.474 | 4.518 | 4.562 | 4.606 | 4.651
7.5 | 3.507 | 3.54 | 3.574 | 3.609 | 3.644 | 3.679 | 3.714 | 3.75 | 3.786 | 3.822 | 3.858 | 3.895 | 3.932 | 3.97 | 4.007 | 4.045 | 4.084
8 | 3.09 | 3.118 | 3.146 | 3.174 | 3.203 | 3.232 | 3.262 | 3.291 | 3.321 | 3.352 | 3.382 | 3.413 | 3.445 | 3.476 | 3.508 | 3.54 | 3.573
8.5 | 2.719 | 2.742 | 2.765 | 2.788 | 2.812 | 2.835 | 2.86 | 2.884 | 2.909 | 2.934 | 2.959 | 2.985 | 3.011 | 3.037 | 3.064 | 3.091 | 3.119
9 | 2.394 | 2.412 | 2.431 | 2.45 | 2.469 | 2.488 | 2.508 | 2.527 | 2.548 | 2.568 | 2.589 | 2.61 | 2.631 | 2.653 | 2.675 | 2.698 | 2.721
9.5 | 2.115 | 2.129 | 2.144 | 2.159 | 2.174 | 2.19 | 2.206 | 2.222 | 2.238 | 2.255 | 2.271 | 2.289 | 2.306 | 2.324 | 2.342 | 2.361 | 2.379
10 | 1.881 | 1.893 | 1.905 | 1.917 | 1.929 | 1.941 | 1.954 | 1.967 | 1.98 | 1.993 | 2.007 | 2.021 | 2.035 | 2.049 | 2.064 | 2.079 | 2.095
10.5 | 1.707 | 1.716 | 1.726 | 1.736 | 1.746 | 1.757 | 1.767 | 1.778 | 1.788 | 1.799 | 1.81 | 1.822 | 1.833 | 1.845 | 1.857 | 1.869 | 1.882
11 | 1.587 | 1.596 | 1.604 | 1.613 | 1.622 | 1.631 | 1.64 | 1.649 | 1.658 | 1.667 | 1.677 | 1.686 | 1.696 | 1.705 | 1.715 | 1.726 | 1.736
11.5 | 1.495 | 1.503 | 1.512 | 1.52 | 1.528 | 1.536 | 1.544 | 1.551 | 1.559 | 1.567 | 1.576 | 1.584 | 1.592 | 1.6 | 1.609 | 1.617 | 1.626
12 | 1.405 | 1.413 | 1.42 | 1.427 | 1.435 | 1.442 | 1.449 | 1.456 | 1.463 | 1.47 | 1.477 | 1.484 | 1.491 | 1.498 | 1.505 | 1.512 | 1.52
12.5 | 1.313 | 1.32 | 1.327 | 1.333 | 1.34 | 1.346 | 1.353 | 1.359 | 1.365 | 1.371 | 1.377 | 1.383 | 1.39 | 1.396 | 1.402 | 1.408 | 1.415
13 | 1.233 | 1.239 | 1.245 | 1.251 | 1.257 | 1.263 | 1.269 | 1.274 | 1.28 | 1.286 | 1.291 | 1.297 | 1.303 | 1.309 | 1.314 | 1.32 | 1.326
13.5 | 1.16 | 1.166 | 1.172 | 1.178 | 1.183 | 1.189 | 1.194 | 1.2 | 1.205 | 1.21 | 1.216 | 1.221 | 1.226 | 1.232 | 1.237 | 1.243 | 1.248
14 | 1.094 | 1.1 | 1.105 | 1.11 | 1.116 | 1.121 | 1.126 | 1.131 | 1.136 | 1.141 | 1.146 | 1.151 | 1.157 | 1.162 | 1.167 | 1.172 | 1.178
14.5 | 1.033 | 1.038 | 1.043 | 1.048 | 1.053 | 1.058 | 1.063 | 1.068 | 1.073 | 1.078 | 1.083 | 1.088 | 1.093 | 1.098 | 1.103 | 1.108 | 1.113
15 | 0.979 | 0.984 | 0.989 | 0.994 | 0.998 | 1.003 | 1.008 | 1.013 | 1.018 | 1.022 | 1.027 | 1.032 | 1.037 | 1.041 | 1.046 | 1.051 | 1.056
15.5 | 0.931 | 0.936 | 0.941 | 0.946 | 0.951 | 0.955 | 0.96 | 0.965 | 0.97 | 0.974 | 0.979 | 0.984 | 0.988 | 0.993 | 0.998 | 1.003 | 1.007
16 | 0.89 | 0.895 | 0.9 | 0.905 | 0.91 | 0.915 | 0.919 | 0.924 | 0.929 | 0.934 | 0.939 | 0.943 | 0.948 | 0.953 | 0.957 | 0.962 | 0.967
16.5 | 0.856 | 0.861 | 0.866 | 0.871 | 0.876 | 0.881 | 0.886 | 0.891 | 0.896 | 0.901 | 0.906 | 0.911 | 0.915 | 0.92 | 0.925 | 0.93 | 0.935
17 | 0.828 | 0.833 | 0.839 | 0.844 | 0.849 | 0.854 | 0.86 | 0.865 | 0.87 | 0.875 | 0.881 | 0.886 | 0.891 | 0.896 | 0.901 | 0.906 | 0.911
17.5 | 0.807 | 0.813 | 0.818 | 0.824 | 0.83 | 0.835 | 0.841 | 0.846 | 0.852 | 0.858 | 0.863 | 0.869 | 0.874 | 0.879 | 0.885 | 0.89 | 0.895
18 | 0.793 | 0.799 | 0.805 | 0.811 | 0.817 | 0.823 | 0.829 | 0.835 | 0.841 | 0.847 | 0.853 | 0.859 | 0.865 | 0.871 | 0.876 | 0.882 | 0.888
Offset (msec) vs. Manifold Vacuum (kpa) vs. VBAT (volt)
(kpa) | 0 | 5 | 10 | 15 | 20 | 25 | 30 | 35 | 40 | 45 | 50 | 55 | 60 | 65 | 70 | 75 | 80
4.5 | 6.97 | 7.054 | 7.139 | 7.224 | 7.309 | 7.395 | 7.48 | 7.566 | 7.652 | 7.738 | 7.824 | 7.91 | 7.995 | 8.08 | 8.165 | 8.25 | 8.334
5 | 6.278 | 6.352 | 6.426 | 6.501 | 6.576 | 6.652 | 6.727 | 6.803 | 6.879 | 6.955 | 7.031 | 7.107 | 7.183 | 7.258 | 7.334 | 7.409 | 7.484
5.5 | 5.632 | 5.697 | 5.761 | 5.827 | 5.892 | 5.958 | 6.024 | 6.091 | 6.157 | 6.224 | 6.291 | 6.358 | 6.424 | 6.491 | 6.558 | 6.625 | 6.691
6 | 5.032 | 5.088 | 5.144 | 5.2 | 5.257 | 5.314 | 5.372 | 5.429 | 5.487 | 5.545 | 5.603 | 5.662 | 5.72 | 5.779 | 5.837 | 5.896 | 5.954
6.5 | 4.478 | 4.525 | 4.573 | 4.622 | 4.67 | 4.72 | 4.769 | 4.818 | 4.868 | 4.919 | 4.969 | 5.019 | 5.07 | 5.121 | 5.172 | 5.223 | 5.274
7 | 3.969 | 4.01 | 4.05 | 4.091 | 4.133 | 4.174 | 4.216 | 4.259 | 4.301 | 4.344 | 4.387 | 4.431 | 4.474 | 4.518 | 4.562 | 4.606 | 4.651
7.5 | 3.507 | 3.54 | 3.574 | 3.609 | 3.644 | 3.679 | 3.714 | 3.75 | 3.786 | 3.822 | 3.858 | 3.895 | 3.932 | 3.97 | 4.007 | 4.045 | 4.084
8 | 3.09 | 3.118 | 3.146 | 3.174 | 3.203 | 3.232 | 3.262 | 3.291 | 3.321 | 3.352 | 3.382 | 3.413 | 3.445 | 3.476 | 3.508 | 3.54 | 3.573
8.5 | 2.719 | 2.742 | 2.765 | 2.788 | 2.812 | 2.835 | 2.86 | 2.884 | 2.909 | 2.934 | 2.959 | 2.985 | 3.011 | 3.037 | 3.064 | 3.091 | 3.119
9 | 2.394 | 2.412 | 2.431 | 2.45 | 2.469 | 2.488 | 2.508 | 2.527 | 2.548 | 2.568 | 2.589 | 2.61 | 2.631 | 2.653 | 2.675 | 2.698 | 2.721
9.5 | 2.115 | 2.129 | 2.144 | 2.159 | 2.174 | 2.19 | 2.206 | 2.222 | 2.238 | 2.255 | 2.271 | 2.289 | 2.306 | 2.324 | 2.342 | 2.361 | 2.379
10 | 1.881 | 1.893 | 1.905 | 1.917 | 1.929 | 1.941 | 1.954 | 1.967 | 1.98 | 1.993 | 2.007 | 2.021 | 2.035 | 2.049 | 2.064 | 2.079 | 2.095
10.5 | 1.707 | 1.716 | 1.726 | 1.736 | 1.746 | 1.757 | 1.767 | 1.778 | 1.788 | 1.799 | 1.81 | 1.822 | 1.833 | 1.845 | 1.857 | 1.869 | 1.882
11 | 1.587 | 1.596 | 1.604 | 1.613 | 1.622 | 1.631 | 1.64 | 1.649 | 1.658 | 1.667 | 1.677 | 1.686 | 1.696 | 1.705 | 1.715 | 1.726 | 1.736
11.5 | 1.495 | 1.503 | 1.512 | 1.52 | 1.528 | 1.536 | 1.544 | 1.551 | 1.559 | 1.567 | 1.576 | 1.584 | 1.592 | 1.6 | 1.609 | 1.617 | 1.626
12 | 1.405 | 1.413 | 1.42 | 1.427 | 1.435 | 1.442 | 1.449 | 1.456 | 1.463 | 1.47 | 1.477 | 1.484 | 1.491 | 1.498 | 1.505 | 1.512 | 1.52
12.5 | 1.313 | 1.32 | 1.327 | 1.333 | 1.34 | 1.346 | 1.353 | 1.359 | 1.365 | 1.371 | 1.377 | 1.383 | 1.39 | 1.396 | 1.402 | 1.408 | 1.415
13 | 1.233 | 1.239 | 1.245 | 1.251 | 1.257 | 1.263 | 1.269 | 1.274 | 1.28 | 1.286 | 1.291 | 1.297 | 1.303 | 1.309 | 1.314 | 1.32 | 1.326
13.5 | 1.16 | 1.166 | 1.172 | 1.178 | 1.183 | 1.189 | 1.194 | 1.2 | 1.205 | 1.21 | 1.216 | 1.221 | 1.226 | 1.232 | 1.237 | 1.243 | 1.248
14 | 1.094 | 1.1 | 1.105 | 1.11 | 1.116 | 1.121 | 1.126 | 1.131 | 1.136 | 1.141 | 1.146 | 1.151 | 1.157 | 1.162 | 1.167 | 1.172 | 1.178
14.5 | 1.033 | 1.038 | 1.043 | 1.048 | 1.053 | 1.058 | 1.063 | 1.068 | 1.073 | 1.078 | 1.083 | 1.088 | 1.093 | 1.098 | 1.103 | 1.108 | 1.113
15 | 0.979 | 0.984 | 0.989 | 0.994 | 0.998 | 1.003 | 1.008 | 1.013 | 1.018 | 1.022 | 1.027 | 1.032 | 1.037 | 1.041 | 1.046 | 1.051 | 1.056
15.5 | 0.931 | 0.936 | 0.941 | 0.946 | 0.951 | 0.955 | 0.96 | 0.965 | 0.97 | 0.974 | 0.979 | 0.984 | 0.988 | 0.993 | 0.998 | 1.003 | 1.007
16 | 0.89 | 0.895 | 0.9 | 0.905 | 0.91 | 0.915 | 0.919 | 0.924 | 0.929 | 0.934 | 0.939 | 0.943 | 0.948 | 0.953 | 0.957 | 0.962 | 0.967
16.5 | 0.856 | 0.861 | 0.866 | 0.871 | 0.876 | 0.881 | 0.886 | 0.891 | 0.896 | 0.901 | 0.906 | 0.911 | 0.915 | 0.92 | 0.925 | 0.93 | 0.935
17 | 0.828 | 0.833 | 0.839 | 0.844 | 0.849 | 0.854 | 0.86 | 0.865 | 0.87 | 0.875 | 0.881 | 0.886 | 0.891 | 0.896 | 0.901 | 0.906 | 0.911
17.5 | 0.807 | 0.813 | 0.818 | 0.824 | 0.83 | 0.835 | 0.841 | 0.846 | 0.852 | 0.858 | 0.863 | 0.869 | 0.874 | 0.879 | 0.885 | 0.89 | 0.895
18 | 0.793 | 0.799 | 0.805 | 0.811 | 0.817 | 0.823 | 0.829 | 0.835 | 0.841 | 0.847 | 0.853 | 0.859 | 0.865 | 0.871 | 0.876 | 0.882 | 0.888
18.5 | 0.785 | 0.792 | 0.798 | 0.805 | 0.811 | 0.818 | 0.825 | 0.831 | 0.838 | 0.845 | 0.851 | 0.858 | 0.864 | 0.87 | 0.876 | 0.882 | 0.888
19 | 0.785 | 0.792 | 0.799 | 0.806 | 0.813 | 0.82 | 0.828 | 0.835 | 0.842 | 0.849 | 0.857 | 0.864 | 0.871 | 0.878 | 0.884 | 0.891 | 0.897
19.5 | 0.79 | 0.798 | 0.806 | 0.814 | 0.822 | 0.83 | 0.838 | 0.846 | 0.854 | 0.862 | 0.87 | 0.878 | 0.885 | 0.893 | 0.9 | 0.907 | 0.914
20 | 0.803 | 0.811 | 0.82 | 0.829 | 0.837 | 0.846 | 0.855 | 0.864 | 0.873 | 0.882 | 0.891 | 0.899 | 0.908 | 0.916 | 0.924 | 0.932 | 0.939
20.5 | 0.822 | 0.831 | 0.841 | 0.85 | 0.86 | 0.87 | 0.88 | 0.89 | 0.9 | 0.909 | 0.919 | 0.929 | 0.938 | 0.947 | 0.956 | 0.965 | 0.973
Offset (msec) vs. Manifold Vacuum (kpa) vs. VBAT (volt)
(kpa) | -80 | -70 | -60 | -50 | -40 | -30 | -20 | -10 | 0 | 10 | 20 | 30 | 40 | 50 | 60 | 70 | 80
4.5 | 5.583 | 5.742 | 5.91 | 6.084 | 6.262 | 6.442 | 6.621 | 6.798 | 6.97 | 7.139 | 7.309 | 7.48 | 7.652 | 7.824 | 7.995 | 8.165 | 8.334
5 | 5.075 | 5.213 | 5.358 | 5.508 | 5.662 | 5.818 | 5.974 | 6.128 | 6.278 | 6.426 | 6.576 | 6.727 | 6.879 | 7.031 | 7.183 | 7.334 | 7.484
5.5 | 4.598 | 4.716 | 4.841 | 4.969 | 5.101 | 5.235 | 5.369 | 5.502 | 5.632 | 5.761 | 5.892 | 6.024 | 6.157 | 6.291 | 6.424 | 6.558 | 6.691
6 | 4.152 | 4.253 | 4.358 | 4.468 | 4.579 | 4.693 | 4.806 | 4.92 | 5.032 | 5.144 | 5.257 | 5.372 | 5.487 | 5.603 | 5.72 | 5.837 | 5.954
6.5 | 3.739 | 3.823 | 3.911 | 4.002 | 4.096 | 4.191 | 4.287 | 4.382 | 4.478 | 4.573 | 4.67 | 4.769 | 4.868 | 4.969 | 5.07 | 5.172 | 5.274
7 | 3.356 | 3.427 | 3.499 | 3.574 | 3.651 | 3.73 | 3.809 | 3.889 | 3.969 | 4.05 | 4.133 | 4.216 | 4.301 | 4.387 | 4.474 | 4.562 | 4.651
7.5 | 3.006 | 3.063 | 3.122 | 3.183 | 3.246 | 3.309 | 3.374 | 3.44 | 3.507 | 3.574 | 3.644 | 3.714 | 3.786 | 3.858 | 3.932 | 4.007 | 4.084
8 | 2.687 | 2.733 | 2.78 | 2.829 | 2.879 | 2.93 | 2.982 | 3.035 | 3.09 | 3.146 | 3.203 | 3.262 | 3.321 | 3.382 | 3.445 | 3.508 | 3.573
8.5 | 2.4 | 2.436 | 2.474 | 2.512 | 2.55 | 2.591 | 2.632 | 2.675 | 2.719 | 2.765 | 2.812 | 2.86 | 2.909 | 2.959 | 3.011 | 3.064 | 3.119
9 | 2.144 | 2.173 | 2.202 | 2.231 | 2.261 | 2.292 | 2.325 | 2.358 | 2.394 | 2.431 | 2.469 | 2.508 | 2.548 | 2.589 | 2.631 | 2.675 | 2.721
9.5 | 1.92 | 1.943 | 1.965 | 1.988 | 2.011 | 2.035 | 2.06 | 2.086 | 2.115 | 2.144 | 2.174 | 2.206 | 2.238 | 2.271 | 2.306 | 2.342 | 2.379
10 | 1.728 | 1.746 | 1.763 | 1.781 | 1.799 | 1.818 | 1.837 | 1.858 | 1.881 | 1.905 | 1.929 | 1.954 | 1.98 | 2.007 | 2.035 | 2.064 | 2.095
10.5 | 1.575 | 1.591 | 1.606 | 1.621 | 1.637 | 1.653 | 1.67 | 1.688 | 1.707 | 1.726 | 1.746 | 1.767 | 1.788 | 1.81 | 1.833 | 1.857 | 1.882
11 | 1.459 | 1.474 | 1.49 | 1.505 | 1.521 | 1.537 | 1.553 | 1.57 | 1.587 | 1.604 | 1.622 | 1.64 | 1.658 | 1.677 | 1.696 | 1.715 | 1.736
11.5 | 1.364 | 1.38 | 1.396 | 1.412 | 1.429 | 1.446 | 1.462 | 1.479 | 1.495 | 1.512 | 1.528 | 1.544 | 1.559 | 1.576 | 1.592 | 1.609 | 1.626
12 | 1.275 | 1.291 | 1.307 | 1.324 | 1.34 | 1.357 | 1.373 | 1.389 | 1.405 | 1.42 | 1.435 | 1.449 | 1.463 | 1.477 | 1.491 | 1.505 | 1.52
12.5 | 1.192 | 1.207 | 1.222 | 1.238 | 1.253 | 1.269 | 1.284 | 1.299 | 1.313 | 1.327 | 1.34 | 1.353 | 1.365 | 1.377 | 1.39 | 1.402 | 1.415
13 | 1.121 | 1.135 | 1.149 | 1.163 | 1.177 | 1.192 | 1.206 | 1.219 | 1.233 | 1.245 | 1.257 | 1.269 | 1.28 | 1.291 | 1.303 | 1.314 | 1.326
13.5 | 1.058 | 1.071 | 1.084 | 1.097 | 1.11 | 1.123 | 1.136 | 1.148 | 1.16 | 1.172 | 1.183 | 1.194 | 1.205 | 1.216 | 1.226 | 1.237 | 1.248
14 | 0.999 | 1.011 | 1.023 | 1.035 | 1.047 | 1.059 | 1.071 | 1.083 | 1.094 | 1.105 | 1.116 | 1.126 | 1.136 | 1.146 | 1.157 | 1.167 | 1.178
14.5 | 0.943 | 0.954 | 0.966 | 0.977 | 0.988 | 1 | 1.011 | 1.022 | 1.033 | 1.043 | 1.053 | 1.063 | 1.073 | 1.083 | 1.093 | 1.103 | 1.113
15 | 0.892 | 0.903 | 0.914 | 0.925 | 0.936 | 0.947 | 0.958 | 0.968 | 0.979 | 0.989 | 0.998 | 1.008 | 1.018 | 1.027 | 1.037 | 1.046 | 1.056
15.5 | 0.847 | 0.857 | 0.868 | 0.878 | 0.889 | 0.9 | 0.91 | 0.921 | 0.931 | 0.941 | 0.951 | 0.96 | 0.97 | 0.979 | 0.988 | 0.998 | 1.007
16 | 0.806 | 0.816 | 0.827 | 0.838 | 0.848 | 0.859 | 0.87 | 0.88 | 0.89 | 0.9 | 0.91 | 0.919 | 0.929 | 0.939 | 0.948 | 0.957 | 0.967
16.5 | 0.771 | 0.781 | 0.792 | 0.803 | 0.814 | 0.824 | 0.835 | 0.845 | 0.856 | 0.866 | 0.876 | 0.886 | 0.896 | 0.906 | 0.915 | 0.925 | 0.935
17 | 0.741 | 0.751 | 0.762 | 0.774 | 0.785 | 0.796 | 0.807 | 0.817 | 0.828 | 0.839 | 0.849 | 0.86 | 0.87 | 0.881 | 0.891 | 0.901 | 0.911
17.5 | 0.716 | 0.727 | 0.738 | 0.75 | 0.762 | 0.773 | 0.785 | 0.796 | 0.807 | 0.818 | 0.83 | 0.841 | 0.852 | 0.863 | 0.874 | 0.885 | 0.895
18 | 0.696 | 0.708 | 0.72 | 0.732 | 0.745 | 0.757 | 0.769 | 0.781 | 0.793 | 0.805 | 0.817 | 0.829 | 0.841 | 0.853 | 0.865 | 0.876 | 0.888
18.5 | 0.681 | 0.694 | 0.707 | 0.72 | 0.733 | 0.747 | 0.76 | 0.773 | 0.785 | 0.798 | 0.811 | 0.825 | 0.838 | 0.851 | 0.864 | 0.876 | 0.888
19 | 0.672 | 0.686 | 0.7 | 0.714 | 0.728 | 0.743 | 0.757 | 0.771 | 0.785 | 0.799 | 0.813 | 0.828 | 0.842 | 0.857 | 0.871 | 0.884 | 0.897
19.5 | 0.667 | 0.683 | 0.698 | 0.714 | 0.729 | 0.745 | 0.76 | 0.775 | 0.79 | 0.806 | 0.822 | 0.838 | 0.854 | 0.87 | 0.885 | 0.9 | 0.914
20 | 0.668 | 0.685 | 0.702 | 0.719 | 0.736 | 0.753 | 0.77 | 0.786 | 0.803 | 0.82 | 0.837 | 0.855 | 0.873 | 0.891 | 0.908 | 0.924 | 0.939
20.5 | 0.674 | 0.693 | 0.711 | 0.73 | 0.748 | 0.767 | 0.785 | 0.804 | 0.822 | 0.841 | 0.86 | 0.88 | 0.9 | 0.919 | 0.938 | 0.956 | 0.973
Offset vs. Differential Fuel Pressure
(kpa) | 128 | 144 | 160 | 176 | 192 | 208 | 224 | 240 | 256 | 272 | 288 | 304 | 320 | 336 | 352 | 368 | 384 | 400 | 416 | 432 | 448 | 464 | 480 | 496 | 512 | 528 | 544 | 560 | 576 | 592 | 608 | 624 | 640
(psi) | 18.5648 | 20.8854 | 23.206 | 25.5266 | 27.8472 | 30.1678 | 32.4884 | 34.809 | 37.1297 | 39.4503 | 41.7709 | 44.0915 | 46.4121 | 48.7327 | 51.0533 | 53.3739 | 55.6945 | 58.0151 | 60.3357 | 62.6563 | 64.9769 | 67.2975 | 69.6181 | 71.9387 | 74.2593 | 76.5799 | 78.9005 | 81.2211 | 83.5417 | 85.8623 | 88.1829 | 90.5035 | 92.8241
4 | 4.677 | 4.667 | 4.68 | 4.717 | 4.777 | 4.861 | 4.968 | 5.099 | 5.254 | 5.432 | 5.634 | 5.86 | 6.123 | 6.42 | 6.737 | 7.066 | 7.393 | 7.707 | 8.013 | 8.322 | 8.631 | 8.938 | 9.24 | 9.534 | 9.82 | 10.101 | 10.376 | 10.646 | 10.911 | 11.17 | 11.424 | 11.673 | 11.917
5 | 3.867 | 3.874 | 3.898 | 3.94 | 3.997 | 4.072 | 4.164 | 4.272 | 4.397 | 4.539 | 4.697 | 4.873 | 5.075 | 5.299 | 5.539 | 5.787 | 6.036 | 6.278 | 6.516 | 6.758 | 7.001 | 7.243 | 7.484 | 7.721 | 7.955 | 8.186 | 8.414 | 8.641 | 8.866 | 9.088 | 9.309 | 9.527 | 9.743
6 | 3.158 | 3.179 | 3.212 | 3.255 | 3.31 | 3.375 | 3.452 | 3.54 | 3.639 | 3.749 | 3.871 | 4.003 | 4.152 | 4.316 | 4.49 | 4.67 | 4.852 | 5.032 | 5.212 | 5.395 | 5.58 | 5.767 | 5.954 | 6.141 | 6.328 | 6.514 | 6.701 | 6.888 | 7.075 | 7.263 | 7.451 | 7.639 | 7.828
7 | 2.552 | 2.582 | 2.619 | 2.663 | 2.713 | 2.77 | 2.834 | 2.904 | 2.981 | 3.064 | 3.154 | 3.251 | 3.356 | 3.47 | 3.59 | 3.714 | 3.841 | 3.969 | 4.1 | 4.233 | 4.37 | 4.509 | 4.651 | 4.794 | 4.939 | 5.086 | 5.235 | 5.386 | 5.539 | 5.695 | 5.852 | 6.012 | 6.173
8 | 2.047 | 2.083 | 2.122 | 2.164 | 2.209 | 2.258 | 2.309 | 2.364 | 2.423 | 2.484 | 2.548 | 2.616 | 2.687 | 2.761 | 2.839 | 2.919 | 3.003 | 3.09 | 3.18 | 3.274 | 3.37 | 3.47 | 3.573 | 3.679 | 3.788 | 3.901 | 4.017 | 4.136 | 4.258 | 4.383 | 4.512 | 4.643 | 4.778
9 | 1.644 | 1.681 | 1.718 | 1.757 | 1.797 | 1.837 | 1.878 | 1.921 | 1.964 | 2.008 | 2.053 | 2.099 | 2.144 | 2.19 | 2.237 | 2.286 | 2.338 | 2.394 | 2.453 | 2.516 | 2.581 | 2.649 | 2.721 | 2.796 | 2.876 | 2.959 | 3.046 | 3.137 | 3.231 | 3.328 | 3.43 | 3.535 | 3.643
10 | 1.343 | 1.377 | 1.41 | 1.443 | 1.476 | 1.508 | 1.541 | 1.573 | 1.605 | 1.636 | 1.668 | 1.699 | 1.728 | 1.756 | 1.785 | 1.814 | 1.846 | 1.881 | 1.919 | 1.959 | 2.001 | 2.046 | 2.095 | 2.146 | 2.202 | 2.261 | 2.324 | 2.389 | 2.458 | 2.531 | 2.606 | 2.685 | 2.767
11 | 1.165 | 1.189 | 1.213 | 1.237 | 1.261 | 1.286 | 1.31 | 1.335 | 1.359 | 1.384 | 1.409 | 1.434 | 1.459 | 1.483 | 1.508 | 1.533 | 1.559 | 1.587 | 1.615 | 1.644 | 1.673 | 1.703 | 1.736 | 1.771 | 1.809 | 1.848 | 1.89 | 1.933 | 1.979 | 2.027 | 2.076 | 2.128 | 2.181
12 | 1.047 | 1.061 | 1.076 | 1.092 | 1.109 | 1.127 | 1.145 | 1.165 | 1.185 | 1.206 | 1.228 | 1.251 | 1.275 | 1.301 | 1.327 | 1.354 | 1.38 | 1.405 | 1.429 | 1.452 | 1.474 | 1.497 | 1.52 | 1.544 | 1.569 | 1.595 | 1.622 | 1.649 | 1.677 | 1.705 | 1.735 | 1.765 | 1.795
13 | 0.929 | 0.941 | 0.953 | 0.966 | 0.98 | 0.995 | 1.011 | 1.027 | 1.044 | 1.062 | 1.081 | 1.1 | 1.121 | 1.143 | 1.166 | 1.189 | 1.211 | 1.233 | 1.252 | 1.271 | 1.289 | 1.307 | 1.326 | 1.345 | 1.366 | 1.386 | 1.408 | 1.429 | 1.452 | 1.474 | 1.497 | 1.521 | 1.545
14 | 0.825 | 0.836 | 0.848 | 0.861 | 0.874 | 0.888 | 0.902 | 0.917 | 0.932 | 0.948 | 0.964 | 0.981 | 0.999 | 1.018 | 1.037 | 1.057 | 1.076 | 1.094 | 1.111 | 1.128 | 1.144 | 1.161 | 1.178 | 1.195 | 1.214 | 1.233 | 1.253 | 1.274 | 1.295 | 1.316 | 1.338 | 1.361 | 1.384
15 | 0.727 | 0.738 | 0.75 | 0.762 | 0.775 | 0.788 | 0.802 | 0.816 | 0.83 | 0.845 | 0.86 | 0.876 | 0.892 | 0.909 | 0.927 | 0.945 | 0.962 | 0.979 | 0.995 | 1.01 | 1.025 | 1.04 | 1.056 | 1.072 | 1.089 | 1.106 | 1.123 | 1.14 | 1.158 | 1.177 | 1.195 | 1.214 | 1.234
16 | 0.638 | 0.65 | 0.662 | 0.675 | 0.688 | 0.702 | 0.716 | 0.73 | 0.744 | 0.759 | 0.774 | 0.79 | 0.806 | 0.823 | 0.84 | 0.857 | 0.874 | 0.89 | 0.906 | 0.921 | 0.937 | 0.952 | 0.967 | 0.982 | 0.998 | 1.013 | 1.028 | 1.044 | 1.059 | 1.074 | 1.09 | 1.105 | 1.12
17 | 0.557 | 0.571 | 0.585 | 0.599 | 0.614 | 0.629 | 0.644 | 0.659 | 0.675 | 0.691 | 0.707 | 0.724 | 0.741 | 0.758 | 0.776 | 0.793 | 0.811 | 0.828 | 0.845 | 0.862 | 0.878 | 0.895 | 0.911 | 0.926 | 0.941 | 0.956 | 0.969 | 0.983 | 0.996 | 1.009 | 1.021 | 1.033 | 1.044
18 | 0.485 | 0.501 | 0.518 | 0.534 | 0.551 | 0.569 | 0.586 | 0.604 | 0.622 | 0.64 | 0.658 | 0.677 | 0.696 | 0.715 | 0.735 | 0.754 | 0.774 | 0.793 | 0.812 | 0.832 | 0.851 | 0.87 | 0.888 | 0.904 | 0.919 | 0.933 | 0.947 | 0.959 | 0.97 | 0.98 | 0.99 | 0.998 | 1.005
19 | 0.422 | 0.441 | 0.461 | 0.481 | 0.501 | 0.522 | 0.543 | 0.564 | 0.585 | 0.606 | 0.628 | 0.649 | 0.672 | 0.694 | 0.717 | 0.74 | 0.762 | 0.785 | 0.807 | 0.831 | 0.854 | 0.876 | 0.897 | 0.916 | 0.932 | 0.947 | 0.959 | 0.971 | 0.98 | 0.989 | 0.995 | 1 | 1.003
20 | 0.367 | 0.391 | 0.415 | 0.439 | 0.464 | 0.488 | 0.513 | 0.539 | 0.564 | 0.59 | 0.615 | 0.642 | 0.668 | 0.695 | 0.722 | 0.749 | 0.776 | 0.803 | 0.83 | 0.859 | 0.887 | 0.914 | 0.939 | 0.961 | 0.979 | 0.995 | 1.008 | 1.019 | 1.028 | 1.034 | 1.038 | 1.039 | 1.038
Offset vs. Differential Fuel Pressure
(kpa) | 128 | 148 | 168 | 188 | 208 | 228 | 248 | 268 | 288 | 308 | 328 | 348 | 368 | 388 | 408 | 428 | 448 | 468 | 488 | 508 | 528 | 548 | 568 | 588 | 608 | 628 | 648 | 668 | 688 | 708 | 728 | 748 | 768
(psi) | 18.5648 | 21.4656 | 24.3663 | 27.2671 | 30.1678 | 33.0686 | 35.9693 | 38.8701 | 41.7709 | 44.6716 | 47.5724 | 50.4731 | 53.3739 | 56.2746 | 59.1754 | 62.0761 | 64.9769 | 67.8776 | 70.7784 | 73.6792 | 76.5799 | 79.4807 | 82.3814 | 85.2822 | 88.1829 | 91.0837 | 93.9844 | 96.8852 | 99.7859 | 102.6867 | 105.5874 | 108.4882 | 111.389
4 | 4.677 | 4.668 | 4.695 | 4.76 | 4.861 | 4.999 | 5.174 | 5.386 | 5.634 | 5.922 | 6.268 | 6.657 | 7.066 | 7.473 | 7.86 | 8.245 | 8.631 | 9.014 | 9.388 | 9.749 | 10.101 | 10.444 | 10.779 | 11.106 | 11.424 | 11.735 | 12.037 | 12.33 | 12.616 | 12.893 | 13.162 | 13.422 | 13.675 | 7.707
5 | 3.867 | 3.879 | 3.917 | 3.981 | 4.072 | 4.189 | 4.332 | 4.502 | 4.697 | 4.921 | 5.184 | 5.478 | 5.787 | 6.097 | 6.397 | 6.697 | 7.001 | 7.304 | 7.603 | 7.897 | 8.186 | 8.471 | 8.754 | 9.033 | 9.309 | 9.581 | 9.85 | 10.116 | 10.378 | 10.637 | 10.893 | 11.145 | 11.394 | 6.278
6 | 3.158 | 3.186 | 3.232 | 3.295 | 3.375 | 3.473 | 3.588 | 3.721 | 3.871 | 4.039 | 4.232 | 4.445 | 4.67 | 4.897 | 5.121 | 5.349 | 5.58 | 5.814 | 6.048 | 6.281 | 6.514 | 6.747 | 6.982 | 7.216 | 7.451 | 7.687 | 7.923 | 8.159 | 8.396 | 8.634 | 8.872 | 9.111 | 9.35 | 5.032
7 | 2.552 | 2.591 | 2.64 | 2.7 | 2.77 | 2.851 | 2.942 | 3.043 | 3.154 | 3.277 | 3.412 | 3.559 | 3.714 | 3.873 | 4.034 | 4.199 | 4.37 | 4.544 | 4.722 | 4.902 | 5.086 | 5.272 | 5.462 | 5.656 | 5.852 | 6.052 | 6.255 | 6.462 | 6.671 | 6.884 | 7.101 | 7.32 | 7.543 | 3.969
8 | 2.047 | 2.092 | 2.142 | 2.197 | 2.258 | 2.323 | 2.393 | 2.468 | 2.548 | 2.634 | 2.724 | 2.819 | 2.919 | 3.024 | 3.135 | 3.25 | 3.37 | 3.495 | 3.625 | 3.761 | 3.901 | 4.046 | 4.196 | 4.351 | 4.512 | 4.677 | 4.847 | 5.022 | 5.202 | 5.388 | 5.578 | 5.773 | 5.973 | 3.09
9 | 1.644 | 1.69 | 1.738 | 1.787 | 1.837 | 1.889 | 1.942 | 1.997 | 2.053 | 2.11 | 2.167 | 2.225 | 2.286 | 2.351 | 2.423 | 2.5 | 2.581 | 2.667 | 2.758 | 2.856 | 2.959 | 3.069 | 3.183 | 3.304 | 3.43 | 3.561 | 3.699 | 3.841 | 3.99 | 4.144 | 4.304 | 4.469 | 4.64 | 2.394
10 | 1.343 | 1.385 | 1.426 | 1.468 | 1.508 | 1.549 | 1.589 | 1.628 | 1.668 | 1.706 | 1.742 | 1.777 | 1.814 | 1.854 | 1.9 | 1.949 | 2.001 | 2.058 | 2.12 | 2.188 | 2.261 | 2.34 | 2.423 | 2.512 | 2.606 | 2.705 | 2.81 | 2.919 | 3.034 | 3.154 | 3.278 | 3.409 | 3.544 | 1.881
11 | 1.165 | 1.195 | 1.225 | 1.255 | 1.286 | 1.316 | 1.347 | 1.378 | 1.409 | 1.44 | 1.471 | 1.502 | 1.533 | 1.566 | 1.601 | 1.636 | 1.673 | 1.711 | 1.753 | 1.799 | 1.848 | 1.901 | 1.956 | 2.015 | 2.076 | 2.141 | 2.209 | 2.28 | 2.354 | 2.431 | 2.511 | 2.594 | 2.681 | 1.587
12 | 1.047 | 1.065 | 1.084 | 1.105 | 1.127 | 1.15 | 1.175 | 1.201 | 1.228 | 1.257 | 1.288 | 1.321 | 1.354 | 1.386 | 1.417 | 1.446 | 1.474 | 1.502 | 1.532 | 1.563 | 1.595 | 1.628 | 1.663 | 1.698 | 1.735 | 1.772 | 1.81 | 1.85 | 1.89 | 1.932 | 1.974 | 2.017 | 2.062 | 1.405
13 | 0.929 | 0.944 | 0.96 | 0.977 | 0.995 | 1.015 | 1.036 | 1.057 | 1.081 | 1.105 | 1.132 | 1.16 | 1.189 | 1.217 | 1.243 | 1.266 | 1.289 | 1.312 | 1.335 | 1.36 | 1.386 | 1.413 | 1.44 | 1.469 | 1.497 | 1.527 | 1.557 | 1.588 | 1.62 | 1.652 | 1.685 | 1.719 | 1.754 | 1.233
14 | 0.825 | 0.839 | 0.855 | 0.871 | 0.888 | 0.906 | 0.924 | 0.944 | 0.964 | 0.986 | 1.009 | 1.032 | 1.057 | 1.08 | 1.103 | 1.124 | 1.144 | 1.165 | 1.186 | 1.209 | 1.233 | 1.258 | 1.284 | 1.311 | 1.338 | 1.366 | 1.395 | 1.425 | 1.456 | 1.488 | 1.52 | 1.553 | 1.588 | 1.094
15 | 0.727 | 0.741 | 0.756 | 0.772 | 0.788 | 0.805 | 0.823 | 0.841 | 0.86 | 0.88 | 0.901 | 0.923 | 0.945 | 0.966 | 0.987 | 1.006 | 1.025 | 1.044 | 1.064 | 1.084 | 1.106 | 1.127 | 1.149 | 1.172 | 1.195 | 1.219 | 1.243 | 1.268 | 1.293 | 1.319 | 1.345 | 1.372 | 1.399 | 0.979
16 | 0.638 | 0.653 | 0.669 | 0.685 | 0.702 | 0.719 | 0.737 | 0.755 | 0.774 | 0.794 | 0.814 | 0.836 | 0.857 | 0.878 | 0.898 | 0.917 | 0.937 | 0.956 | 0.975 | 0.994 | 1.013 | 1.032 | 1.051 | 1.07 | 1.09 | 1.109 | 1.128 | 1.147 | 1.166 | 1.186 | 1.205 | 1.224 | 1.243 | 0.89
17 | 0.557 | 0.574 | 0.592 | 0.61 | 0.629 | 0.648 | 0.667 | 0.687 | 0.707 | 0.728 | 0.749 | 0.771 | 0.793 | 0.815 | 0.837 | 0.858 | 0.878 | 0.899 | 0.919 | 0.937 | 0.956 | 0.973 | 0.99 | 1.006 | 1.021 | 1.036 | 1.05 | 1.063 | 1.076 | 1.088 | 1.099 | 1.11 | 1.12 | 0.828
18 | 0.485 | 0.505 | 0.526 | 0.547 | 0.569 | 0.59 | 0.613 | 0.635 | 0.658 | 0.681 | 0.705 | 0.73 | 0.754 | 0.779 | 0.803 | 0.827 | 0.851 | 0.874 | 0.896 | 0.916 | 0.933 | 0.95 | 0.964 | 0.978 | 0.99 | 1 | 1.008 | 1.016 | 1.021 | 1.025 | 1.028 | 1.029 | 1.029 | 0.793
19 | 0.422 | 0.446 | 0.471 | 0.496 | 0.522 | 0.548 | 0.574 | 0.601 | 0.628 | 0.655 | 0.683 | 0.711 | 0.74 | 0.768 | 0.796 | 0.825 | 0.854 | 0.882 | 0.907 | 0.928 | 0.947 | 0.962 | 0.976 | 0.987 | 0.995 | 1.001 | 1.004 | 1.005 | 1.003 | 0.999 | 0.992 | 0.982 | 0.97 | 0.785
20 | 0.367 | 0.397 | 0.427 | 0.458 | 0.488 | 0.52 | 0.551 | 0.583 | 0.615 | 0.648 | 0.682 | 0.715 | 0.749 | 0.783 | 0.816 | 0.852 | 0.887 | 0.921 | 0.951 | 0.975 | 0.995 | 1.011 | 1.024 | 1.033 | 1.038 | 1.039 | 1.037 | 1.03 | 1.021 | 1.007 | 0.99 | 0.969 | 0.944 | 0.803
Offset vs. Volts
| 0 | 1 | 2 | 3 | 4 | 5 | 6 | 7 | 8 | 9 | 10 | 11 | 12 | 13 | 14 | 15 | 16 | 17 | 18 | 19 | 20 | 21 | 22 | 23 | 24 | 25 | 26
| 0 | 0 | 0 | 0 | 0 | 0 | 4.468 | 3.574 | 2.829 | 2.231 | 1.781 | 1.505 | 1.324 | 1.163 | 1.035 | 0.925 | 0.838 | 0.774 | 0.732 | 0 | 0 | 0 | 0 | 0 | 0 | 0 | 0
Note on A165: This table is for a 3.5 Bar (350 kpa) MAP referenced fuel pressure regulator as found on early 2000's boosted V6 engines.

## Flow Rate
Injector Dynamics ID1000
© Copyright 2010 Yaw Power Products LLC
All Rights Reserved
Flow vs. Manifold Vacuum
| (kpa) | 0 | 5 | 10 | 15 | 20 | 25 | 30 | 35 | 40 | 45 | 50 | 55 | 60 | 65 | 70 | 75 | 80
Scale % | g/sec | 14.399 | 14.488 | 14.576 | 14.663 | 14.749 | 14.834 | 14.917 | 15 | 15.083 | 15.164 | 15.245 | 15.325 | 15.405 | 15.484 | 15.563 | 15.642 | 15.72
| g/sec scaled | 14.399 | 14.488 | 14.576 | 14.663 | 14.749 | 14.834 | 14.917 | 15 | 15.083 | 15.164 | 15.245 | 15.325 | 15.405 | 15.484 | 15.563 | 15.642 | 15.72
100 | lb/hr | 114.2778 | 114.9841 | 115.6825 | 116.373 | 117.0556 | 117.7302 | 118.3889 | 119.0476 | 119.7063 | 120.3492 | 120.9921 | 121.627 | 122.2619 | 122.8889 | 123.5159 | 124.1429 | 124.7619
| lb/hr scaled | 114.2778 | 114.9841 | 115.6825 | 116.373 | 117.0556 | 117.7302 | 118.3889 | 119.0476 | 119.7063 | 120.3492 | 120.9921 | 121.627 | 122.2619 | 122.8889 | 123.5159 | 124.1429 | 124.7619
Flow vs. Manifold Vacuum
| (kpa) | -80 | -70 | -60 | -50 | -40 | -30 | -20 | -10 | 0 | 10 | 20 | 30 | 40 | 50 | 60 | 70 | 80
Scale % | g/sec | 12.858 | 13.063 | 13.264 | 13.461 | 13.655 | 13.846 | 14.033 | 14.217 | 14.399 | 14.576 | 14.749 | 14.917 | 15.083 | 15.245 | 15.405 | 15.563 | 15.72
| g/sec scaled | 12.858 | 13.063 | 13.264 | 13.461 | 13.655 | 13.846 | 14.033 | 14.217 | 14.399 | 14.576 | 14.749 | 14.917 | 15.083 | 15.245 | 15.405 | 15.563 | 15.72
100 | lb/hr | 102.0476 | 103.6746 | 105.2698 | 106.8333 | 108.373 | 109.8889 | 111.373 | 112.8333 | 114.2778 | 115.6825 | 117.0556 | 118.3889 | 119.7063 | 120.9921 | 122.2619 | 123.5159 | 124.7619
| lb/hr scaled | 102.0476 | 103.6746 | 105.2698 | 106.8333 | 108.373 | 109.8889 | 111.373 | 112.8333 | 114.2778 | 115.6825 | 117.0556 | 118.3889 | 119.7063 | 120.9921 | 122.2619 | 123.5159 | 124.7619
Flow vs. Manifold Vacuum
| (kpa) | -120 | -114 | -108 | -101 | -95 | -89 | -83 | -76 | -70 | -64 | -58 | -51 | -45 | -39 | -33 | -26 | -20 | -14 | -8 | -1 | 5 | 11 | 18 | 24 | 30 | 36 | 43 | 49 | 55 | 61 | 68 | 74 | 80
Scale % | g/sec | 12.003 | 12.135 | 12.266 | 12.417 | 12.545 | 12.671 | 12.796 | 12.941 | 13.063 | 13.184 | 13.304 | 13.442 | 13.559 | 13.674 | 13.789 | 13.921 | 14.033 | 14.144 | 14.254 | 14.381 | 14.488 | 14.593 | 14.715 | 14.817 | 14.917 | 15.017 | 15.132 | 15.229 | 15.325 | 15.421 | 15.532 | 15.626 | 15.72 | 14.399
| g/sec scaled | 12.003 | 12.135 | 12.266 | 12.417 | 12.545 | 12.671 | 12.796 | 12.941 | 13.063 | 13.184 | 13.304 | 13.442 | 13.559 | 13.674 | 13.789 | 13.921 | 14.033 | 14.144 | 14.254 | 14.381 | 14.488 | 14.593 | 14.715 | 14.817 | 14.917 | 15.017 | 15.132 | 15.229 | 15.325 | 15.421 | 15.532 | 15.626 | 15.72 | 14.399
100 | lb/hr | 95.2619 | 96.3095 | 97.3492 | 98.5476 | 99.5635 | 100.5635 | 101.5556 | 102.7063 | 103.6746 | 104.6349 | 105.5873 | 106.6825 | 107.6111 | 108.5238 | 109.4365 | 110.4841 | 111.373 | 112.254 | 113.127 | 114.1349 | 114.9841 | 115.8175 | 116.7857 | 117.5952 | 118.3889 | 119.1825 | 120.0952 | 120.8651 | 121.627 | 122.3889 | 123.2698 | 124.0159 | 124.7619 | 114.2778
| lb/hr scaled | 95.2619 | 96.3095 | 97.3492 | 98.5476 | 99.5635 | 100.5635 | 101.5556 | 102.7063 | 103.6746 | 104.6349 | 105.5873 | 106.6825 | 107.6111 | 108.5238 | 109.4365 | 110.4841 | 111.373 | 112.254 | 113.127 | 114.1349 | 114.9841 | 115.8175 | 116.7857 | 117.5952 | 118.3889 | 119.1825 | 120.0952 | 120.8651 | 121.627 | 122.3889 | 123.2698 | 124.0159 | 124.7619 | 114.2778
Flow vs. Manifold Vacuum
| (kpa) | 0 | 10 | 20 | 30 | 40 | 50 | 60 | 70 | 80 | 90 | 100
Scale % | g/sec | 13.461 | 13.461 | 13.461 | 13.461 | 13.461 | 13.461 | 13.461 | 13.461 | 13.461 | 13.461 | 13.461
| g/sec scaled | 13.461 | 13.461 | 13.461 | 13.461 | 13.461 | 13.461 | 13.461 | 13.461 | 13.461 | 13.461 | 13.461
100 | lb/hr | 106.8333 | 106.8333 | 106.8333 | 106.8333 | 106.8333 | 106.8333 | 106.8333 | 106.8333 | 106.8333 | 106.8333 | 106.8333
| lb/hr scaled | 106.8333 | 106.8333 | 106.8333 | 106.8333 | 106.8333 | 106.8333 | 106.8333 | 106.8333 | 106.8333 | 106.8333 | 106.8333
Flow vs. Differential Fuel Pressure
| (kpa) | 128 | 144 | 160 | 176 | 192 | 208 | 224 | 240 | 256 | 272 | 288 | 304 | 320 | 336 | 352 | 368 | 384 | 400 | 416 | 432 | 448 | 464 | 480 | 496 | 512 | 528 | 544 | 560 | 576 | 592 | 608 | 624 | 640
| (psi) | 18.5648 | 20.8854 | 23.206 | 25.5266 | 27.8472 | 30.1678 | 32.4884 | 34.809 | 37.1297 | 39.4503 | 41.7709 | 44.0915 | 46.4121 | 48.7327 | 51.0533 | 53.3739 | 55.6945 | 58.0151 | 60.3357 | 62.6563 | 64.9769 | 67.2975 | 69.6181 | 71.9387 | 74.2593 | 76.5799 | 78.9005 | 81.2211 | 83.5417 | 85.8623 | 88.1829 | 90.5035 | 92.8241
Scale % | g/sec | 8.227 | 8.664 | 9.091 | 9.509 | 9.918 | 10.318 | 10.708 | 11.09 | 11.462 | 11.825 | 12.179 | 12.523 | 12.858 | 13.184 | 13.5 | 13.808 | 14.107 | 14.399 | 14.68 | 14.951 | 15.213 | 15.469 | 15.72 | 15.97 | 16.219 | 16.465 | 16.707 | 16.945 | 17.179 | 17.41 | 17.637 | 17.861 | 18.081
| g/sec scaled | 8.227 | 8.664 | 9.091 | 9.509 | 9.918 | 10.318 | 10.708 | 11.09 | 11.462 | 11.825 | 12.179 | 12.523 | 12.858 | 13.184 | 13.5 | 13.808 | 14.107 | 14.399 | 14.68 | 14.951 | 15.213 | 15.469 | 15.72 | 15.97 | 16.219 | 16.465 | 16.707 | 16.945 | 17.179 | 17.41 | 17.637 | 17.861 | 18.081
100 | lb/hr | 65.2937 | 68.7619 | 72.1508 | 75.4683 | 78.7143 | 81.8889 | 84.9841 | 88.0159 | 90.9683 | 93.8492 | 96.6587 | 99.3889 | 102.0476 | 104.6349 | 107.1429 | 109.5873 | 111.9603 | 114.2778 | 116.5079 | 118.6587 | 120.7381 | 122.7698 | 124.7619 | 126.746 | 128.7222 | 130.6746 | 132.5952 | 134.4841 | 136.3413 | 138.1746 | 139.9762 | 141.754 | 143.5
| lb/hr scaled | 65.2937 | 68.7619 | 72.1508 | 75.4683 | 78.7143 | 81.8889 | 84.9841 | 88.0159 | 90.9683 | 93.8492 | 96.6587 | 99.3889 | 102.0476 | 104.6349 | 107.1429 | 109.5873 | 111.9603 | 114.2778 | 116.5079 | 118.6587 | 120.7381 | 122.7698 | 124.7619 | 126.746 | 128.7222 | 130.6746 | 132.5952 | 134.4841 | 136.3413 | 138.1746 | 139.9762 | 141.754 | 143.5
Flow vs. Differential Fuel Pressure
| (kpa) | 128 | 148 | 168 | 188 | 208 | 228 | 248 | 268 | 288 | 308 | 328 | 348 | 368 | 388 | 408 | 428 | 448 | 468 | 488 | 508 | 528 | 548 | 568 | 588 | 608 | 628 | 648 | 668 | 688 | 708 | 728 | 748 | 768
| (psi) | 18.5648 | 21.4656 | 24.3663 | 27.2671 | 30.1678 | 33.0686 | 35.9693 | 38.8701 | 41.7709 | 44.6716 | 47.5724 | 50.4731 | 53.3739 | 56.2746 | 59.1754 | 62.0761 | 64.9769 | 67.8776 | 70.7784 | 73.6792 | 76.5799 | 79.4807 | 82.3814 | 85.2822 | 88.1829 | 91.0837 | 93.9844 | 96.8852 | 99.7859 | 102.6867 | 105.5874 | 108.4882 | 111.389
Scale % | g/sec | 8.227 | 8.771 | 9.301 | 9.817 | 10.318 | 10.805 | 11.277 | 11.735 | 12.179 | 12.608 | 13.022 | 13.422 | 13.808 | 14.181 | 14.541 | 14.884 | 15.213 | 15.532 | 15.846 | 16.157 | 16.465 | 16.767 | 17.062 | 17.353 | 17.637 | 17.916 | 18.189 | 18.456 | 18.718 | 18.974 | 19.224 | 19.469 | 19.707 | 14.399
| g/sec scaled | 4.1135 | 4.3855 | 4.6505 | 4.9085 | 5.159 | 5.4025 | 5.6385 | 5.8675 | 6.0895 | 6.304 | 6.511 | 6.711 | 6.904 | 7.0905 | 7.2705 | 7.442 | 7.6065 | 7.766 | 7.923 | 8.0785 | 8.2325 | 8.3835 | 8.531 | 8.6765 | 8.8185 | 8.958 | 9.0945 | 9.228 | 9.359 | 9.487 | 9.612 | 9.7345 | 9.8535 | 7.1995
50 | lb/hr | 65.2937 | 69.6111 | 73.8175 | 77.9127 | 81.8889 | 85.754 | 89.5 | 93.1349 | 96.6587 | 100.0635 | 103.3492 | 106.5238 | 109.5873 | 112.5476 | 115.4048 | 118.127 | 120.7381 | 123.2698 | 125.7619 | 128.2302 | 130.6746 | 133.0714 | 135.4127 | 137.7222 | 139.9762 | 142.1905 | 144.3571 | 146.4762 | 148.5556 | 150.5873 | 152.5714 | 154.5159 | 156.4048 | 114.2778
| lb/hr scaled | 32.6468 | 34.8056 | 36.9087 | 38.9563 | 40.9444 | 42.877 | 44.75 | 46.5675 | 48.3294 | 50.0317 | 51.6746 | 53.2619 | 54.7937 | 56.2738 | 57.7024 | 59.0635 | 60.369 | 61.6349 | 62.881 | 64.1151 | 65.3373 | 66.5357 | 67.7063 | 68.8611 | 69.9881 | 71.0952 | 72.1786 | 73.2381 | 74.2778 | 75.2937 | 76.2857 | 77.2579 | 78.2024 | 57.1389
Note on B37: This table is for a 3.5 Bar (350 kpa) MAP referenced fuel pressure regulator as found on early 2000's boosted V6 engines.