## Notes
INJECTOR DYNAMICS
| INJECTOR DYNAMICS | Links
Injector Dynamics Website
Scaling Tech Article
Notes: All flow values can be scaled by changing the scale % number in the box to the left of the table. If you are unfamilair with scaling, visit the Scaling Tech Article by following the link to the right. A red triangle in the upper right corner of a cell denotes a comment. The comment is visible if you roll the mouse pointer over the cell. Unless otherwise noted, all tables are for BARO referenced 400 kpa fuel systems. If your fuel pressure regulator is MAP referenced, you will need to populate the tables with the 400 kpa values across the x axis. The 400 kpa values for each table are outlined in red. If no 400 kpa value exists within a table, the 400 kpa values have been added to the right of the table. There are numerous minimum pulsewidth tables which vary from one application to the next. All minimum pulsewidth values, and default pulsewidth values should be set to the value shown at the top of the Short Pulse Adder page.
ID1050x © Copyright 2018 Yawpower Products, LLC All Rights Reserved

## Short Pulse Adder
INJECTOR DYNAMICS
| Minimum Pulsewidth |  |  | 0.3
| Default Pulsewidth |  |  | 0.3
| Short Pulse Limit |  |  | 3.7
Short Pulse Adder (msec) vs Effective Pulsewidth (msec)
| 0 | 0.125 | 0.25 | 0.375 | 0.5 | 0.625 | 0.75 | 0.875 | 1 | 1.125 | 1.25 | 1.375 | 1.5 | 1.625 | 1.75 | 1.875 | 2 | 2.125 | 2.25 | 2.375 | 2.5 | 2.625 | 2.75 | 2.875 | 3 | 3.125 | 3.25 | 3.375 | 3.5 | 3.625 | 3.75 | 3.875 | 4
| 0 | 0.002 | -0.082 | -0.073 | -0.073 | -0.07 | -0.07 | -0.068 | -0.062 | -0.053 | -0.05 | -0.045 | -0.036 | -0.032 | -0.029 | -0.027 | -0.022 | -0.016 | -0.016 | -0.016 | -0.015 | -0.011 | -0.009 | -0.011 | -0.01 | -0.006 | -0.002 | -0.004 | -0.003 | -0.001 | 0 | 0 | 0
Short Pulse Adder (msec) vs Effective Pulsewidth (msec)
| 0 | 0.0608 | 0.1216 | 0.1824 | 0.2432 | 0.304 | 0.3648 | 0.4256 | 0.4864 | 0.5472 | 0.608 | 0.6688 | 0.7296 | 0.7904 | 0.8512 | 0.912 | 0.9728 | 1.0336 | 1.0944 | 1.1552 | 1.216 | 1.2768 | 1.3376 | 1.3984 | 1.4592 | 1.52 | 1.5808 | 1.6416 | 1.7024 | 1.7632 | 1.824 | 1.8848 | 1.9456 | 2.0064 | 2.0672 | 2.128 | 2.1888 | 2.2496 | 2.3104 | 2.3712 | 2.432 | 2.4928 | 2.5536 | 2.6144 | 2.6752 | 2.736 | 2.7968 | 2.8576 | 2.9184 | 2.9792 | 3.04 | 3.1008 | 3.1616 | 3.2224 | 3.2832 | 3.344 | 3.4048 | 3.4656 | 3.5264 | 3.5872 | 3.648 | 3.7088 | 3.7696 | 3.8304 | 3.8912 | 3.952 | 4.0128
| 0 | 0.037 | 0.004 | -0.037 | -0.078 | -0.112 | -0.071 | -0.077 | -0.072 | -0.077 | -0.072 | -0.066 | -0.069 | -0.071 | -0.07 | -0.065 | -0.064 | -0.062 | -0.056 | -0.053 | -0.051 | -0.049 | -0.046 | -0.044 | -0.04 | -0.035 | -0.032 | -0.032 | -0.03 | -0.029 | -0.028 | -0.027 | -0.025 | -0.021 | -0.018 | -0.016 | -0.016 | -0.016 | -0.016 | -0.016 | -0.016 | -0.015 | -0.013 | -0.011 | -0.01 | -0.009 | -0.01 | -0.011 | -0.011 | -0.011 | -0.009 | -0.007 | -0.005 | -0.002 | -0.002 | -0.004 | -0.004 | -0.004 | -0.003 | -0.002 | -0.001 | 0 | 0 | 0 | 0 | 0 | 0
Injector Offset vs InjPW vs MAP
|  | 0 | 10 | 20 | 30 | 40 | 50 | 60 | 70 | 80 | 90 | 100
| 0 | 0 | 0 | 0 | 0 | 0 | 0 | 0 | 0 | 0 | 0 | 0
| 0.00025 | -0.125 | -0.125 | -0.125 | -0.125 | -0.125 | -0.125 | -0.125 | -0.125 | -0.125 | -0.125 | -0.125
| 0.0005 | -0.106 | -0.106 | -0.106 | -0.106 | -0.106 | -0.106 | -0.106 | -0.106 | -0.106 | -0.106 | -0.106
| 0.00075 | -0.108 | -0.108 | -0.108 | -0.108 | -0.108 | -0.108 | -0.108 | -0.108 | -0.108 | -0.108 | -0.108
| 0.001 | -0.093 | -0.093 | -0.093 | -0.093 | -0.093 | -0.093 | -0.093 | -0.093 | -0.093 | -0.093 | -0.093
| 0.00125 | -0.074 | -0.074 | -0.074 | -0.074 | -0.074 | -0.074 | -0.074 | -0.074 | -0.074 | -0.074 | -0.074
| 0.0015 | -0.055 | -0.055 | -0.055 | -0.055 | -0.055 | -0.055 | -0.055 | -0.055 | -0.055 | -0.055 | -0.055
| 0.00175 | -0.042 | -0.042 | -0.042 | -0.042 | -0.042 | -0.042 | -0.042 | -0.042 | -0.042 | -0.042 | -0.042
| 0.002 | -0.032 | -0.032 | -0.032 | -0.032 | -0.032 | -0.032 | -0.032 | -0.032 | -0.032 | -0.032 | -0.032
| 0.00225 | -0.024 | -0.024 | -0.024 | -0.024 | -0.024 | -0.024 | -0.024 | -0.024 | -0.024 | -0.024 | -0.024
| 0.0025 | -0.021 | -0.021 | -0.021 | -0.021 | -0.021 | -0.021 | -0.021 | -0.021 | -0.021 | -0.021 | -0.021
| 0.00275 | -0.014 | -0.014 | -0.014 | -0.014 | -0.014 | -0.014 | -0.014 | -0.014 | -0.014 | -0.014 | -0.014
| 0.003 | -0.013 | -0.013 | -0.013 | -0.013 | -0.013 | -0.013 | -0.013 | -0.013 | -0.013 | -0.013 | -0.013
| 0.00325 | -0.006 | -0.006 | -0.006 | -0.006 | -0.006 | -0.006 | -0.006 | -0.006 | -0.006 | -0.006 | -0.006
| 0.0035 | 0 | 0 | 0 | 0 | 0 | 0 | 0 | 0 | 0 | 0 | 0
| 0.00375 | 0 | 0 | 0 | 0 | 0 | 0 | 0 | 0 | 0 | 0 | 0
| 0.004 | 0 | 0 | 0 | 0 | 0 | 0 | 0 | 0 | 0 | 0 | 0
Note on B28: This data is for a 3.5 bar (350 kpa) MAP referenced fuel pressure regulator. This serves as the short pulse adder table for early 2000's boosted V6 engines. The InjPW units are incorrectly labeled in the software as msec. The actual units are seconds.
ID1050x © Copyright 2018 Yawpower Products, LLC All Rights Reserved

## Offset
INJECTOR DYNAMICS
Offset (msec) vs. Manifold Vacuum (kpa) vs. VBAT (volt)
(kpa) | 0 | 5 | 10 | 15 | 20 | 25 | 30 | 35 | 40 | 45 | 50 | 55 | 60 | 65 | 70 | 75 | 80
4.5 | 0 | 0 | 0 | 0 | 0 | 0 | 0 | 0 | 0 | 0 | 0 | 0 | 0 | 0 | 0 | 0 | 0
5 | 0 | 0 | 0 | 0 | 0 | 0 | 0 | 0 | 0 | 0 | 0 | 0 | 0 | 0 | 0 | 0 | 0
5.5 | 0 | 0 | 0 | 0 | 0 | 0 | 0 | 0 | 0 | 0 | 0 | 0 | 0 | 0 | 0 | 0 | 0
6 | 2.961 | 2.977 | 2.994 | 3.011 | 3.028 | 3.046 | 3.065 | 3.084 | 3.103 | 3.122 | 3.142 | 3.163 | 3.183 | 3.205 | 3.226 | 3.248 | 3.27
6.5 | 2.726 | 2.74 | 2.754 | 2.768 | 2.783 | 2.798 | 2.813 | 2.829 | 2.845 | 2.861 | 2.877 | 2.894 | 2.912 | 2.929 | 2.947 | 2.965 | 2.984
7 | 2.507 | 2.518 | 2.53 | 2.542 | 2.554 | 2.567 | 2.579 | 2.592 | 2.605 | 2.618 | 2.632 | 2.645 | 2.66 | 2.674 | 2.689 | 2.704 | 2.719
7.5 | 2.304 | 2.314 | 2.323 | 2.333 | 2.343 | 2.353 | 2.363 | 2.373 | 2.384 | 2.394 | 2.405 | 2.416 | 2.427 | 2.439 | 2.451 | 2.463 | 2.475
8 | 2.117 | 2.125 | 2.133 | 2.141 | 2.149 | 2.157 | 2.165 | 2.173 | 2.181 | 2.189 | 2.198 | 2.206 | 2.215 | 2.224 | 2.234 | 2.243 | 2.253
8.5 | 1.947 | 1.953 | 1.96 | 1.966 | 1.972 | 1.978 | 1.985 | 1.991 | 1.997 | 2.003 | 2.01 | 2.016 | 2.023 | 2.03 | 2.037 | 2.044 | 2.052
9 | 1.792 | 1.798 | 1.803 | 1.808 | 1.813 | 1.817 | 1.822 | 1.827 | 1.831 | 1.836 | 1.841 | 1.845 | 1.85 | 1.855 | 1.861 | 1.866 | 1.872
9.5 | 1.654 | 1.659 | 1.663 | 1.667 | 1.671 | 1.674 | 1.678 | 1.681 | 1.684 | 1.688 | 1.691 | 1.694 | 1.698 | 1.701 | 1.705 | 1.709 | 1.713
10 | 1.532 | 1.536 | 1.539 | 1.543 | 1.546 | 1.548 | 1.551 | 1.553 | 1.556 | 1.558 | 1.56 | 1.563 | 1.565 | 1.568 | 1.57 | 1.573 | 1.576
10.5 | 1.43 | 1.433 | 1.436 | 1.439 | 1.442 | 1.444 | 1.446 | 1.448 | 1.45 | 1.452 | 1.454 | 1.455 | 1.457 | 1.459 | 1.461 | 1.463 | 1.465
11 | 1.346 | 1.349 | 1.352 | 1.355 | 1.357 | 1.36 | 1.362 | 1.364 | 1.366 | 1.367 | 1.369 | 1.371 | 1.372 | 1.374 | 1.375 | 1.377 | 1.379
11.5 | 1.274 | 1.277 | 1.28 | 1.283 | 1.286 | 1.288 | 1.29 | 1.292 | 1.294 | 1.296 | 1.298 | 1.299 | 1.301 | 1.302 | 1.304 | 1.305 | 1.307
12 | 1.207 | 1.21 | 1.213 | 1.216 | 1.218 | 1.22 | 1.223 | 1.225 | 1.227 | 1.228 | 1.23 | 1.232 | 1.233 | 1.235 | 1.236 | 1.237 | 1.238
12.5 | 1.144 | 1.147 | 1.15 | 1.153 | 1.155 | 1.157 | 1.159 | 1.161 | 1.163 | 1.165 | 1.166 | 1.168 | 1.169 | 1.17 | 1.171 | 1.172 | 1.173
13 | 1.089 | 1.092 | 1.095 | 1.098 | 1.1 | 1.102 | 1.104 | 1.106 | 1.107 | 1.109 | 1.11 | 1.111 | 1.112 | 1.113 | 1.114 | 1.115 | 1.116
13.5 | 1.04 | 1.043 | 1.046 | 1.048 | 1.05 | 1.052 | 1.054 | 1.056 | 1.057 | 1.059 | 1.06 | 1.061 | 1.062 | 1.062 | 1.063 | 1.064 | 1.064
14 | 0.995 | 0.998 | 1 | 1.003 | 1.005 | 1.006 | 1.008 | 1.009 | 1.011 | 1.012 | 1.013 | 1.013 | 1.014 | 1.014 | 1.015 | 1.015 | 1.015
14.5 | 0.954 | 0.956 | 0.958 | 0.96 | 0.962 | 0.964 | 0.965 | 0.966 | 0.967 | 0.968 | 0.968 | 0.969 | 0.969 | 0.969 | 0.969 | 0.969 | 0.969
15 | 0.917 | 0.919 | 0.921 | 0.922 | 0.924 | 0.925 | 0.926 | 0.927 | 0.927 | 0.928 | 0.928 | 0.928 | 0.928 | 0.928 | 0.928 | 0.928 | 0.927
15.5 | 0.884 | 0.886 | 0.888 | 0.889 | 0.89 | 0.891 | 0.891 | 0.892 | 0.892 | 0.892 | 0.892 | 0.892 | 0.891 | 0.891 | 0.89 | 0.89 | 0.889
16 | 0.856 | 0.858 | 0.859 | 0.86 | 0.86 | 0.861 | 0.861 | 0.861 | 0.861 | 0.86 | 0.86 | 0.859 | 0.858 | 0.857 | 0.857 | 0.856 | 0.855
16.5 | 0.833 | 0.834 | 0.835 | 0.835 | 0.835 | 0.835 | 0.835 | 0.834 | 0.833 | 0.833 | 0.832 | 0.83 | 0.829 | 0.828 | 0.827 | 0.826 | 0.824
17 | 0.814 | 0.815 | 0.815 | 0.815 | 0.814 | 0.814 | 0.813 | 0.812 | 0.81 | 0.809 | 0.808 | 0.806 | 0.804 | 0.803 | 0.801 | 0.799 | 0.798
17.5 | 0.8 | 0.8 | 0.8 | 0.799 | 0.798 | 0.797 | 0.795 | 0.793 | 0.792 | 0.79 | 0.788 | 0.785 | 0.783 | 0.781 | 0.779 | 0.777 | 0.775
18 | 0.791 | 0.79 | 0.789 | 0.787 | 0.786 | 0.784 | 0.782 | 0.779 | 0.777 | 0.774 | 0.772 | 0.769 | 0.766 | 0.764 | 0.761 | 0.759 | 0.757
Offset (msec) vs. Manifold Vacuum (kpa) vs. VBAT (volt)
(kpa) | 0 | 5 | 10 | 15 | 20 | 25 | 30 | 35 | 40 | 45 | 50 | 55 | 60 | 65 | 70 | 75 | 80
4.5 | 0 | 0 | 0 | 0 | 0 | 0 | 0 | 0 | 0 | 0 | 0 | 0 | 0 | 0 | 0 | 0 | 0
5 | 0 | 0 | 0 | 0 | 0 | 0 | 0 | 0 | 0 | 0 | 0 | 0 | 0 | 0 | 0 | 0 | 0
5.5 | 0 | 0 | 0 | 0 | 0 | 0 | 0 | 0 | 0 | 0 | 0 | 0 | 0 | 0 | 0 | 0 | 0
6 | 2.961 | 2.978 | 2.995 | 3.012 | 3.03 | 3.048 | 3.066 | 3.085 | 3.104 | 3.123 | 3.143 | 3.163 | 3.183 | 3.204 | 3.225 | 3.247 | 3.269
6.5 | 2.726 | 2.74 | 2.755 | 2.769 | 2.784 | 2.799 | 2.814 | 2.83 | 2.845 | 2.861 | 2.878 | 2.894 | 2.911 | 2.929 | 2.946 | 2.964 | 2.983
7 | 2.507 | 2.519 | 2.531 | 2.543 | 2.555 | 2.568 | 2.58 | 2.593 | 2.606 | 2.619 | 2.632 | 2.645 | 2.659 | 2.673 | 2.688 | 2.703 | 2.718
7.5 | 2.304 | 2.314 | 2.324 | 2.334 | 2.344 | 2.354 | 2.364 | 2.374 | 2.384 | 2.395 | 2.405 | 2.416 | 2.427 | 2.438 | 2.45 | 2.462 | 2.474
8 | 2.117 | 2.126 | 2.134 | 2.142 | 2.15 | 2.158 | 2.166 | 2.174 | 2.182 | 2.19 | 2.198 | 2.206 | 2.215 | 2.223 | 2.233 | 2.242 | 2.252
8.5 | 1.947 | 1.954 | 1.96 | 1.967 | 1.973 | 1.979 | 1.985 | 1.991 | 1.997 | 2.003 | 2.009 | 2.016 | 2.022 | 2.029 | 2.036 | 2.043 | 2.051
9 | 1.792 | 1.798 | 1.803 | 1.809 | 1.813 | 1.818 | 1.823 | 1.827 | 1.831 | 1.836 | 1.84 | 1.845 | 1.849 | 1.854 | 1.859 | 1.865 | 1.871
9.5 | 1.654 | 1.659 | 1.663 | 1.667 | 1.671 | 1.674 | 1.678 | 1.681 | 1.684 | 1.687 | 1.69 | 1.693 | 1.697 | 1.7 | 1.704 | 1.708 | 1.712
10 | 1.532 | 1.536 | 1.54 | 1.543 | 1.546 | 1.548 | 1.551 | 1.553 | 1.555 | 1.557 | 1.559 | 1.561 | 1.564 | 1.566 | 1.568 | 1.571 | 1.574
10.5 | 1.43 | 1.433 | 1.436 | 1.439 | 1.441 | 1.443 | 1.445 | 1.447 | 1.449 | 1.45 | 1.452 | 1.454 | 1.455 | 1.457 | 1.459 | 1.461 | 1.463
11 | 1.346 | 1.349 | 1.352 | 1.355 | 1.357 | 1.359 | 1.361 | 1.362 | 1.364 | 1.365 | 1.367 | 1.368 | 1.37 | 1.371 | 1.373 | 1.375 | 1.377
11.5 | 1.274 | 1.277 | 1.28 | 1.282 | 1.284 | 1.287 | 1.288 | 1.29 | 1.292 | 1.293 | 1.295 | 1.296 | 1.298 | 1.3 | 1.301 | 1.303 | 1.305
12 | 1.207 | 1.21 | 1.212 | 1.215 | 1.217 | 1.219 | 1.221 | 1.222 | 1.224 | 1.226 | 1.227 | 1.229 | 1.23 | 1.231 | 1.233 | 1.234 | 1.236
12.5 | 1.144 | 1.147 | 1.149 | 1.151 | 1.153 | 1.155 | 1.157 | 1.159 | 1.16 | 1.162 | 1.163 | 1.164 | 1.166 | 1.167 | 1.168 | 1.169 | 1.171
13 | 1.089 | 1.092 | 1.094 | 1.096 | 1.098 | 1.1 | 1.101 | 1.103 | 1.104 | 1.106 | 1.107 | 1.108 | 1.109 | 1.11 | 1.111 | 1.112 | 1.113
13.5 | 1.04 | 1.043 | 1.045 | 1.047 | 1.048 | 1.05 | 1.051 | 1.053 | 1.054 | 1.055 | 1.056 | 1.057 | 1.058 | 1.059 | 1.06 | 1.061 | 1.061
14 | 0.995 | 0.997 | 0.999 | 1.001 | 1.003 | 1.004 | 1.005 | 1.006 | 1.007 | 1.008 | 1.009 | 1.01 | 1.01 | 1.011 | 1.012 | 1.012 | 1.013
14.5 | 0.954 | 0.956 | 0.957 | 0.959 | 0.96 | 0.961 | 0.962 | 0.963 | 0.964 | 0.964 | 0.965 | 0.965 | 0.965 | 0.966 | 0.966 | 0.966 | 0.967
15 | 0.917 | 0.918 | 0.92 | 0.921 | 0.922 | 0.923 | 0.924 | 0.924 | 0.924 | 0.925 | 0.925 | 0.925 | 0.925 | 0.925 | 0.925 | 0.925 | 0.925
15.5 | 0.884 | 0.886 | 0.887 | 0.888 | 0.888 | 0.889 | 0.889 | 0.889 | 0.889 | 0.889 | 0.889 | 0.889 | 0.888 | 0.888 | 0.887 | 0.887 | 0.887
16 | 0.856 | 0.858 | 0.858 | 0.859 | 0.859 | 0.859 | 0.859 | 0.859 | 0.858 | 0.858 | 0.857 | 0.856 | 0.856 | 0.855 | 0.854 | 0.853 | 0.853
16.5 | 0.833 | 0.834 | 0.835 | 0.835 | 0.835 | 0.834 | 0.834 | 0.833 | 0.832 | 0.831 | 0.83 | 0.828 | 0.827 | 0.826 | 0.825 | 0.824 | 0.823
17 | 0.814 | 0.815 | 0.815 | 0.815 | 0.814 | 0.813 | 0.812 | 0.811 | 0.81 | 0.808 | 0.806 | 0.804 | 0.803 | 0.801 | 0.799 | 0.798 | 0.796
17.5 | 0.8 | 0.8 | 0.8 | 0.799 | 0.798 | 0.797 | 0.795 | 0.794 | 0.792 | 0.789 | 0.787 | 0.785 | 0.782 | 0.78 | 0.778 | 0.776 | 0.774
18 | 0.791 | 0.79 | 0.79 | 0.789 | 0.787 | 0.785 | 0.783 | 0.78 | 0.778 | 0.775 | 0.772 | 0.769 | 0.766 | 0.763 | 0.761 | 0.758 | 0.756
18.5 | 0 | 0 | 0 | 0 | 0 | 0 | 0 | 0 | 0 | 0 | 0 | 0 | 0 | 0 | 0 | 0 | 0
19 | 0 | 0 | 0 | 0 | 0 | 0 | 0 | 0 | 0 | 0 | 0 | 0 | 0 | 0 | 0 | 0 | 0
19.5 | 0 | 0 | 0 | 0 | 0 | 0 | 0 | 0 | 0 | 0 | 0 | 0 | 0 | 0 | 0 | 0 | 0
20 | 0 | 0 | 0 | 0 | 0 | 0 | 0 | 0 | 0 | 0 | 0 | 0 | 0 | 0 | 0 | 0 | 0
20.5 | 0 | 0 | 0 | 0 | 0 | 0 | 0 | 0 | 0 | 0 | 0 | 0 | 0 | 0 | 0 | 0 | 0
Offset (msec) vs. Manifold Vacuum (kpa) vs. VBAT (volt)
(kpa) | -80 | -70 | -60 | -50 | -40 | -30 | -20 | -10 | 0 | 10 | 20 | 30 | 40 | 50 | 60 | 70 | 80
4.5 | 0 | 0 | 0 | 0 | 0 | 0 | 0 | 0 | 0 | 0 | 0 | 0 | 0 | 0 | 0 | 0 | 0
5 | 0 | 0 | 0 | 0 | 0 | 0 | 0 | 0 | 0 | 0 | 0 | 0 | 0 | 0 | 0 | 0 | 0
5.5 | 0 | 0 | 0 | 0 | 0 | 0 | 0 | 0 | 0 | 0 | 0 | 0 | 0 | 0 | 0 | 0 | 0
6 | 2.751 | 2.774 | 2.797 | 2.821 | 2.846 | 2.872 | 2.9 | 2.93 | 2.961 | 2.995 | 3.03 | 3.066 | 3.104 | 3.143 | 3.183 | 3.225 | 3.269
6.5 | 2.537 | 2.558 | 2.58 | 2.602 | 2.624 | 2.648 | 2.673 | 2.699 | 2.726 | 2.755 | 2.784 | 2.814 | 2.845 | 2.878 | 2.911 | 2.946 | 2.983
7 | 2.338 | 2.357 | 2.377 | 2.397 | 2.417 | 2.438 | 2.46 | 2.483 | 2.507 | 2.531 | 2.555 | 2.58 | 2.606 | 2.632 | 2.659 | 2.688 | 2.718
7.5 | 2.153 | 2.171 | 2.188 | 2.207 | 2.225 | 2.244 | 2.264 | 2.284 | 2.304 | 2.324 | 2.344 | 2.364 | 2.384 | 2.405 | 2.427 | 2.45 | 2.474
8 | 1.983 | 1.999 | 2.015 | 2.031 | 2.048 | 2.066 | 2.083 | 2.1 | 2.117 | 2.134 | 2.15 | 2.166 | 2.182 | 2.198 | 2.215 | 2.233 | 2.252
8.5 | 1.827 | 1.841 | 1.856 | 1.871 | 1.887 | 1.902 | 1.917 | 1.932 | 1.947 | 1.96 | 1.973 | 1.985 | 1.997 | 2.009 | 2.022 | 2.036 | 2.051
9 | 1.686 | 1.698 | 1.712 | 1.726 | 1.74 | 1.754 | 1.767 | 1.78 | 1.792 | 1.803 | 1.813 | 1.823 | 1.831 | 1.84 | 1.849 | 1.859 | 1.871
9.5 | 1.558 | 1.57 | 1.582 | 1.595 | 1.608 | 1.62 | 1.633 | 1.644 | 1.654 | 1.663 | 1.671 | 1.678 | 1.684 | 1.69 | 1.697 | 1.704 | 1.712
10 | 1.446 | 1.456 | 1.468 | 1.479 | 1.491 | 1.503 | 1.513 | 1.523 | 1.532 | 1.54 | 1.546 | 1.551 | 1.555 | 1.559 | 1.564 | 1.568 | 1.574
10.5 | 1.35 | 1.36 | 1.371 | 1.381 | 1.392 | 1.403 | 1.413 | 1.422 | 1.43 | 1.436 | 1.441 | 1.445 | 1.449 | 1.452 | 1.455 | 1.459 | 1.463
11 | 1.271 | 1.28 | 1.29 | 1.3 | 1.311 | 1.321 | 1.33 | 1.339 | 1.346 | 1.352 | 1.357 | 1.361 | 1.364 | 1.367 | 1.37 | 1.373 | 1.377
11.5 | 1.202 | 1.211 | 1.22 | 1.23 | 1.24 | 1.25 | 1.259 | 1.267 | 1.274 | 1.28 | 1.284 | 1.288 | 1.292 | 1.295 | 1.298 | 1.301 | 1.305
12 | 1.138 | 1.146 | 1.155 | 1.165 | 1.174 | 1.184 | 1.192 | 1.2 | 1.207 | 1.212 | 1.217 | 1.221 | 1.224 | 1.227 | 1.23 | 1.233 | 1.236
12.5 | 1.078 | 1.086 | 1.094 | 1.104 | 1.113 | 1.122 | 1.13 | 1.138 | 1.144 | 1.149 | 1.153 | 1.157 | 1.16 | 1.163 | 1.166 | 1.168 | 1.171
13 | 1.025 | 1.032 | 1.041 | 1.05 | 1.059 | 1.068 | 1.076 | 1.083 | 1.089 | 1.094 | 1.098 | 1.101 | 1.104 | 1.107 | 1.109 | 1.111 | 1.113
13.5 | 0.977 | 0.984 | 0.993 | 1.002 | 1.011 | 1.019 | 1.027 | 1.034 | 1.04 | 1.045 | 1.048 | 1.051 | 1.054 | 1.056 | 1.058 | 1.06 | 1.061
14 | 0.934 | 0.941 | 0.949 | 0.958 | 0.966 | 0.975 | 0.983 | 0.99 | 0.995 | 0.999 | 1.003 | 1.005 | 1.007 | 1.009 | 1.01 | 1.012 | 1.013
14.5 | 0.895 | 0.902 | 0.91 | 0.918 | 0.926 | 0.935 | 0.942 | 0.949 | 0.954 | 0.957 | 0.96 | 0.962 | 0.964 | 0.965 | 0.965 | 0.966 | 0.967
15 | 0.861 | 0.867 | 0.875 | 0.883 | 0.891 | 0.899 | 0.906 | 0.912 | 0.917 | 0.92 | 0.922 | 0.924 | 0.924 | 0.925 | 0.925 | 0.925 | 0.925
15.5 | 0.831 | 0.838 | 0.845 | 0.853 | 0.86 | 0.868 | 0.875 | 0.88 | 0.884 | 0.887 | 0.888 | 0.889 | 0.889 | 0.889 | 0.888 | 0.887 | 0.887
16 | 0.806 | 0.813 | 0.82 | 0.827 | 0.835 | 0.842 | 0.848 | 0.853 | 0.856 | 0.858 | 0.859 | 0.859 | 0.858 | 0.857 | 0.856 | 0.854 | 0.853
16.5 | 0.786 | 0.793 | 0.799 | 0.806 | 0.813 | 0.82 | 0.826 | 0.83 | 0.833 | 0.835 | 0.835 | 0.834 | 0.832 | 0.83 | 0.827 | 0.825 | 0.823
17 | 0.771 | 0.777 | 0.784 | 0.791 | 0.797 | 0.803 | 0.808 | 0.812 | 0.814 | 0.815 | 0.814 | 0.812 | 0.81 | 0.806 | 0.803 | 0.799 | 0.796
17.5 | 0.761 | 0.767 | 0.773 | 0.779 | 0.785 | 0.791 | 0.795 | 0.798 | 0.8 | 0.8 | 0.798 | 0.795 | 0.792 | 0.787 | 0.782 | 0.778 | 0.774
18 | 0.755 | 0.761 | 0.767 | 0.773 | 0.779 | 0.783 | 0.787 | 0.79 | 0.791 | 0.79 | 0.787 | 0.783 | 0.778 | 0.772 | 0.766 | 0.761 | 0.756
18.5 | 0 | 0 | 0 | 0 | 0 | 0 | 0 | 0 | 0 | 0 | 0 | 0 | 0 | 0 | 0 | 0 | 0
19 | 0 | 0 | 0 | 0 | 0 | 0 | 0 | 0 | 0 | 0 | 0 | 0 | 0 | 0 | 0 | 0 | 0
19.5 | 0 | 0 | 0 | 0 | 0 | 0 | 0 | 0 | 0 | 0 | 0 | 0 | 0 | 0 | 0 | 0 | 0
20 | 0 | 0 | 0 | 0 | 0 | 0 | 0 | 0 | 0 | 0 | 0 | 0 | 0 | 0 | 0 | 0 | 0
20.5 | 0 | 0 | 0 | 0 | 0 | 0 | 0 | 0 | 0 | 0 | 0 | 0 | 0 | 0 | 0 | 0 | 0
Offset vs. Differential Fuel Pressure
(kpa) | 128 | 144 | 160 | 176 | 192 | 208 | 224 | 240 | 256 | 272 | 288 | 304 | 320 | 336 | 352 | 368 | 384 | 400 | 416 | 432 | 448 | 464 | 480 | 496 | 512 | 528 | 544 | 560 | 576 | 592 | 608 | 624 | 640
(psi) | 18.5648 | 20.8854 | 23.206 | 25.5266 | 27.8472 | 30.1678 | 32.4884 | 34.809 | 37.1297 | 39.4503 | 41.7709 | 44.0915 | 46.4121 | 48.7327 | 51.0533 | 53.3739 | 55.6945 | 58.0151 | 60.3357 | 62.6563 | 64.9769 | 67.2975 | 69.6181 | 71.9387 | 74.2593 | 76.5799 | 78.9005 | 81.2211 | 83.5417 | 85.8623 | 88.1829 | 90.5035 | 92.8241
4 | 0 | 0 | 0 | 0 | 0 | 0 | 0 | 0 | 0 | 0 | 0 | 0 | 0 | 0 | 0 | 0 | 0 | 0 | 0 | 0 | 0 | 0 | 0 | 0 | 0 | 0 | 0 | 0 | 0 | 0 | 0 | 0 | 0
5 | 0 | 0 | 0 | 0 | 0 | 0 | 0 | 0 | 0 | 0 | 0 | 0 | 0 | 0 | 0 | 0 | 0 | 0 | 0 | 0 | 0 | 0 | 0 | 0 | 0 | 0 | 0 | 0 | 0 | 0 | 0 | 0 | 0
6 | 2.4 | 2.413 | 2.43 | 2.45 | 2.473 | 2.499 | 2.529 | 2.563 | 2.599 | 2.637 | 2.675 | 2.713 | 2.751 | 2.788 | 2.826 | 2.867 | 2.912 | 2.961 | 3.016 | 3.073 | 3.135 | 3.2 | 3.269 | 3.342 | 3.419 | 3.499 | 3.583 | 3.671 | 3.764 | 3.864 | 3.97 | 4.083 | 4.201
7 | 2.083 | 2.091 | 2.102 | 2.115 | 2.13 | 2.148 | 2.17 | 2.194 | 2.221 | 2.25 | 2.279 | 2.308 | 2.338 | 2.369 | 2.401 | 2.434 | 2.469 | 2.507 | 2.546 | 2.585 | 2.627 | 2.671 | 2.718 | 2.77 | 2.827 | 2.887 | 2.951 | 3.019 | 3.091 | 3.166 | 3.246 | 3.329 | 3.415
8 | 1.809 | 1.812 | 1.817 | 1.824 | 1.833 | 1.845 | 1.859 | 1.876 | 1.895 | 1.916 | 1.937 | 1.959 | 1.983 | 2.008 | 2.035 | 2.062 | 2.09 | 2.117 | 2.144 | 2.169 | 2.194 | 2.222 | 2.252 | 2.287 | 2.327 | 2.371 | 2.418 | 2.468 | 2.521 | 2.576 | 2.633 | 2.692 | 2.753
9 | 1.577 | 1.576 | 1.576 | 1.578 | 1.582 | 1.589 | 1.597 | 1.608 | 1.621 | 1.635 | 1.65 | 1.667 | 1.686 | 1.706 | 1.728 | 1.751 | 1.772 | 1.792 | 1.81 | 1.824 | 1.838 | 1.853 | 1.871 | 1.892 | 1.919 | 1.949 | 1.982 | 2.017 | 2.054 | 2.093 | 2.132 | 2.172 | 2.214
10 | 1.388 | 1.382 | 1.379 | 1.377 | 1.377 | 1.379 | 1.383 | 1.39 | 1.398 | 1.407 | 1.418 | 1.431 | 1.446 | 1.463 | 1.482 | 1.5 | 1.518 | 1.532 | 1.543 | 1.552 | 1.558 | 1.565 | 1.574 | 1.587 | 1.603 | 1.622 | 1.644 | 1.667 | 1.691 | 1.717 | 1.743 | 1.769 | 1.797
11 | 1.245 | 1.236 | 1.23 | 1.225 | 1.222 | 1.222 | 1.223 | 1.227 | 1.233 | 1.24 | 1.248 | 1.258 | 1.271 | 1.286 | 1.303 | 1.319 | 1.334 | 1.346 | 1.355 | 1.361 | 1.366 | 1.371 | 1.377 | 1.385 | 1.395 | 1.406 | 1.419 | 1.432 | 1.447 | 1.464 | 1.482 | 1.502 | 1.524
12 | 1.135 | 1.124 | 1.115 | 1.109 | 1.104 | 1.101 | 1.101 | 1.103 | 1.106 | 1.112 | 1.119 | 1.127 | 1.138 | 1.152 | 1.167 | 1.182 | 1.195 | 1.207 | 1.215 | 1.221 | 1.227 | 1.231 | 1.236 | 1.242 | 1.248 | 1.254 | 1.26 | 1.267 | 1.275 | 1.286 | 1.3 | 1.317 | 1.335
13 | 1.051 | 1.038 | 1.028 | 1.019 | 1.012 | 1.007 | 1.003 | 1.002 | 1.002 | 1.005 | 1.009 | 1.015 | 1.025 | 1.037 | 1.052 | 1.066 | 1.079 | 1.089 | 1.097 | 1.102 | 1.106 | 1.11 | 1.113 | 1.117 | 1.121 | 1.124 | 1.127 | 1.13 | 1.135 | 1.142 | 1.153 | 1.165 | 1.18
14 | 0.982 | 0.968 | 0.956 | 0.946 | 0.937 | 0.93 | 0.925 | 0.921 | 0.919 | 0.919 | 0.921 | 0.925 | 0.934 | 0.946 | 0.959 | 0.973 | 0.986 | 0.995 | 1.001 | 1.006 | 1.009 | 1.011 | 1.013 | 1.015 | 1.018 | 1.019 | 1.02 | 1.022 | 1.025 | 1.03 | 1.038 | 1.048 | 1.06
15 | 0.915 | 0.9 | 0.887 | 0.875 | 0.866 | 0.858 | 0.853 | 0.849 | 0.847 | 0.847 | 0.849 | 0.853 | 0.861 | 0.872 | 0.884 | 0.897 | 0.909 | 0.917 | 0.921 | 0.924 | 0.925 | 0.925 | 0.925 | 0.925 | 0.927 | 0.927 | 0.927 | 0.928 | 0.929 | 0.933 | 0.939 | 0.947 | 0.956
16 | 0.853 | 0.837 | 0.824 | 0.812 | 0.803 | 0.796 | 0.791 | 0.789 | 0.789 | 0.791 | 0.794 | 0.799 | 0.806 | 0.817 | 0.829 | 0.84 | 0.85 | 0.856 | 0.859 | 0.859 | 0.857 | 0.855 | 0.853 | 0.851 | 0.852 | 0.852 | 0.852 | 0.853 | 0.854 | 0.857 | 0.861 | 0.867 | 0.873
17 | 0.798 | 0.781 | 0.768 | 0.757 | 0.748 | 0.743 | 0.741 | 0.743 | 0.746 | 0.752 | 0.758 | 0.763 | 0.771 | 0.781 | 0.792 | 0.802 | 0.81 | 0.814 | 0.815 | 0.812 | 0.807 | 0.801 | 0.796 | 0.793 | 0.793 | 0.793 | 0.794 | 0.796 | 0.799 | 0.802 | 0.805 | 0.809 | 0.813
18 | 0.748 | 0.731 | 0.718 | 0.708 | 0.702 | 0.699 | 0.702 | 0.708 | 0.718 | 0.729 | 0.739 | 0.747 | 0.755 | 0.765 | 0.774 | 0.782 | 0.788 | 0.791 | 0.788 | 0.782 | 0.773 | 0.764 | 0.756 | 0.751 | 0.75 | 0.751 | 0.755 | 0.759 | 0.764 | 0.768 | 0.771 | 0.773 | 0.775
19 | 0 | 0 | 0 | 0 | 0 | 0 | 0 | 0 | 0 | 0 | 0 | 0 | 0 | 0 | 0 | 0 | 0 | 0 | 0 | 0 | 0 | 0 | 0 | 0 | 0 | 0 | 0 | 0 | 0 | 0 | 0 | 0 | 0
20 | 0 | 0 | 0 | 0 | 0 | 0 | 0 | 0 | 0 | 0 | 0 | 0 | 0 | 0 | 0 | 0 | 0 | 0 | 0 | 0 | 0 | 0 | 0 | 0 | 0 | 0 | 0 | 0 | 0 | 0 | 0 | 0 | 0
Offset vs. Differential Fuel Pressure
(kpa) | 128 | 148 | 168 | 188 | 208 | 228 | 248 | 268 | 288 | 308 | 328 | 348 | 368 | 388 | 408 | 428 | 448 | 468 | 488 | 508 | 528 | 548 | 568 | 588 | 608 | 628 | 648 | 668 | 688 | 708 | 728 | 748 | 768
(psi) | 18.5648 | 21.4656 | 24.3663 | 27.2671 | 30.1678 | 33.0686 | 35.9693 | 38.8701 | 41.7709 | 44.6716 | 47.5724 | 50.4731 | 53.3739 | 56.2746 | 59.1754 | 62.0761 | 64.9769 | 67.8776 | 70.7784 | 73.6792 | 76.5799 | 79.4807 | 82.3814 | 85.2822 | 88.1829 | 91.0837 | 93.9844 | 96.8852 | 99.7859 | 102.6867 | 105.5874 | 108.4882 | 111.389
4 | 0 | 0 | 0 | 0 | 0 | 0 | 0 | 0 | 0 | 0 | 0 | 0 | 0 | 0 | 0 | 0 | 0 | 0 | 0 | 0 | 0 | 0 | 0 | 0 | 0 | 0 | 0 | 0 | 0 | 0 | 0 | 0 | 0 | 0
5 | 0 | 0 | 0 | 0 | 0 | 0 | 0 | 0 | 0 | 0 | 0 | 0 | 0 | 0 | 0 | 0 | 0 | 0 | 0 | 0 | 0 | 0 | 0 | 0 | 0 | 0 | 0 | 0 | 0 | 0 | 0 | 0 | 0 | 0
6 | 2.4 | 2.417 | 2.44 | 2.467 | 2.499 | 2.537 | 2.58 | 2.627 | 2.675 | 2.723 | 2.769 | 2.816 | 2.867 | 2.924 | 2.988 | 3.059 | 3.135 | 3.217 | 3.305 | 3.4 | 3.499 | 3.604 | 3.717 | 3.838 | 3.97 | 4.112 | 4.263 | 4.422 | 4.59 | 4.768 | 4.954 | 5.15 | 5.354 | 2.961
7 | 2.083 | 2.094 | 2.108 | 2.126 | 2.148 | 2.176 | 2.208 | 2.242 | 2.279 | 2.316 | 2.353 | 2.393 | 2.434 | 2.479 | 2.526 | 2.575 | 2.627 | 2.682 | 2.743 | 2.812 | 2.887 | 2.968 | 3.055 | 3.147 | 3.246 | 3.35 | 3.46 | 3.577 | 3.699 | 3.827 | 3.961 | 4.101 | 4.247 | 2.507
8 | 1.809 | 1.813 | 1.82 | 1.831 | 1.845 | 1.863 | 1.886 | 1.91 | 1.937 | 1.965 | 1.996 | 2.028 | 2.062 | 2.097 | 2.131 | 2.163 | 2.194 | 2.229 | 2.269 | 2.316 | 2.371 | 2.43 | 2.494 | 2.562 | 2.633 | 2.707 | 2.784 | 2.866 | 2.951 | 3.04 | 3.133 | 3.229 | 3.329 | 2.117
9 | 1.577 | 1.575 | 1.577 | 1.581 | 1.589 | 1.6 | 1.614 | 1.631 | 1.65 | 1.671 | 1.696 | 1.723 | 1.751 | 1.778 | 1.801 | 1.821 | 1.838 | 1.857 | 1.881 | 1.912 | 1.949 | 1.991 | 2.036 | 2.083 | 2.132 | 2.182 | 2.235 | 2.29 | 2.348 | 2.407 | 2.469 | 2.534 | 2.601 | 1.792
10 | 1.388 | 1.381 | 1.377 | 1.377 | 1.379 | 1.385 | 1.393 | 1.405 | 1.418 | 1.434 | 1.454 | 1.477 | 1.5 | 1.522 | 1.538 | 1.55 | 1.558 | 1.567 | 1.58 | 1.599 | 1.622 | 1.649 | 1.679 | 1.71 | 1.743 | 1.776 | 1.812 | 1.849 | 1.888 | 1.929 | 1.972 | 2.016 | 2.062 | 1.532
11 | 1.245 | 1.234 | 1.227 | 1.223 | 1.222 | 1.224 | 1.23 | 1.238 | 1.248 | 1.261 | 1.278 | 1.298 | 1.319 | 1.337 | 1.351 | 1.36 | 1.366 | 1.372 | 1.38 | 1.392 | 1.406 | 1.422 | 1.44 | 1.46 | 1.482 | 1.507 | 1.535 | 1.565 | 1.597 | 1.632 | 1.668 | 1.708 | 1.749 | 1.346
12 | 1.135 | 1.122 | 1.112 | 1.105 | 1.101 | 1.101 | 1.104 | 1.11 | 1.119 | 1.129 | 1.145 | 1.163 | 1.182 | 1.199 | 1.211 | 1.22 | 1.227 | 1.232 | 1.239 | 1.247 | 1.254 | 1.262 | 1.271 | 1.283 | 1.3 | 1.321 | 1.345 | 1.372 | 1.402 | 1.435 | 1.471 | 1.511 | 1.553 | 1.207
13 | 1.051 | 1.036 | 1.023 | 1.013 | 1.007 | 1.003 | 1.002 | 1.004 | 1.009 | 1.017 | 1.031 | 1.048 | 1.066 | 1.082 | 1.093 | 1.101 | 1.106 | 1.111 | 1.115 | 1.12 | 1.124 | 1.127 | 1.132 | 1.14 | 1.153 | 1.169 | 1.188 | 1.211 | 1.236 | 1.265 | 1.297 | 1.332 | 1.37 | 1.089
14 | 0.982 | 0.965 | 0.951 | 0.939 | 0.93 | 0.923 | 0.92 | 0.919 | 0.921 | 0.927 | 0.939 | 0.956 | 0.973 | 0.988 | 0.999 | 1.005 | 1.009 | 1.011 | 1.014 | 1.017 | 1.019 | 1.02 | 1.023 | 1.028 | 1.038 | 1.051 | 1.067 | 1.085 | 1.106 | 1.13 | 1.157 | 1.186 | 1.218 | 0.995
15 | 0.915 | 0.896 | 0.881 | 0.868 | 0.858 | 0.851 | 0.848 | 0.847 | 0.849 | 0.854 | 0.866 | 0.881 | 0.897 | 0.911 | 0.919 | 0.923 | 0.925 | 0.925 | 0.925 | 0.926 | 0.927 | 0.927 | 0.928 | 0.932 | 0.939 | 0.949 | 0.961 | 0.975 | 0.992 | 1.01 | 1.032 | 1.055 | 1.081 | 0.917
16 | 0.853 | 0.834 | 0.818 | 0.805 | 0.796 | 0.791 | 0.789 | 0.791 | 0.794 | 0.8 | 0.811 | 0.826 | 0.84 | 0.852 | 0.858 | 0.859 | 0.857 | 0.854 | 0.852 | 0.852 | 0.852 | 0.852 | 0.853 | 0.856 | 0.861 | 0.868 | 0.877 | 0.887 | 0.899 | 0.913 | 0.928 | 0.945 | 0.963 | 0.856
17 | 0.798 | 0.778 | 0.762 | 0.75 | 0.743 | 0.741 | 0.744 | 0.75 | 0.758 | 0.765 | 0.776 | 0.789 | 0.802 | 0.811 | 0.815 | 0.813 | 0.807 | 0.8 | 0.794 | 0.793 | 0.793 | 0.795 | 0.798 | 0.801 | 0.805 | 0.81 | 0.816 | 0.822 | 0.829 | 0.837 | 0.846 | 0.855 | 0.865 | 0.814
18 | 0.748 | 0.728 | 0.713 | 0.703 | 0.699 | 0.703 | 0.713 | 0.726 | 0.739 | 0.749 | 0.76 | 0.772 | 0.782 | 0.789 | 0.79 | 0.784 | 0.773 | 0.762 | 0.753 | 0.75 | 0.751 | 0.756 | 0.762 | 0.767 | 0.771 | 0.774 | 0.776 | 0.779 | 0.781 | 0.783 | 0.785 | 0.786 | 0.787 | 0.791
19 | 0 | 0 | 0 | 0 | 0 | 0 | 0 | 0 | 0 | 0 | 0 | 0 | 0 | 0 | 0 | 0 | 0 | 0 | 0 | 0 | 0 | 0 | 0 | 0 | 0 | 0 | 0 | 0 | 0 | 0 | 0 | 0 | 0 | 0
20 | 0 | 0 | 0 | 0 | 0 | 0 | 0 | 0 | 0 | 0 | 0 | 0 | 0 | 0 | 0 | 0 | 0 | 0 | 0 | 0 | 0 | 0 | 0 | 0 | 0 | 0 | 0 | 0 | 0 | 0 | 0 | 0 | 0 | 0
Offset vs. Volts
| 0 | 1 | 2 | 3 | 4 | 5 | 6 | 7 | 8 | 9 | 10 | 11 | 12 | 13 | 14 | 15 | 16 | 17 | 18 | 19 | 20 | 21 | 22 | 23 | 24 | 25 | 26
| 0 | 0 | 0 | 0 | 0 | 0 | 2.821 | 2.397 | 2.031 | 1.726 | 1.479 | 1.3 | 1.165 | 1.05 | 0.958 | 0.883 | 0.827 | 0.791 | 0.773 | 0 | 0 | 0 | 0 | 0 | 0 | 0 | 0
Note on A165: This table is for a 3.5 Bar (350 kpa) MAP referenced fuel pressure regulator as found on early 2000's boosted V6 engines.
ID1050x © Copyright 2018 Yawpower Products, LLC All Rights Reserved

## Flow Rate
INJECTOR DYNAMICS
Flow vs. Manifold Vacuum
|  | (kpa) | 0 | 5 | 10 | 15 | 20 | 25 | 30 | 35 | 40 | 45 | 50 | 55 | 60 | 65 | 70 | 75 | 80
| Scale % | g/sec | 14.791 | 14.882 | 14.97 | 15.058 | 15.144 | 15.229 | 15.312 | 15.395 | 15.476 | 15.556 | 15.635 | 15.713 | 15.789 | 15.865 | 15.94 | 16.014 | 16.087
|  | g/sec scaled | 14.791 | 14.882 | 14.97 | 15.058 | 15.144 | 15.229 | 15.312 | 15.395 | 15.476 | 15.556 | 15.635 | 15.713 | 15.789 | 15.865 | 15.94 | 16.014 | 16.087
| 100 | lb/hr | 117.3889 | 118.1111 | 118.8095 | 119.5079 | 120.1905 | 120.8651 | 121.5238 | 122.1825 | 122.8254 | 123.4603 | 124.0873 | 124.7063 | 125.3095 | 125.9127 | 126.5079 | 127.0952 | 127.6746
|  | lb/hr scaled | 117.3889 | 118.1111 | 118.8095 | 119.5079 | 120.1905 | 120.8651 | 121.5238 | 122.1825 | 122.8254 | 123.4603 | 124.0873 | 124.7063 | 125.3095 | 125.9127 | 126.5079 | 127.0952 | 127.6746
Flow vs. Manifold Vacuum
|  | (kpa) | -80 | -70 | -60 | -50 | -40 | -30 | -20 | -10 | 0 | 10 | 20 | 30 | 40 | 50 | 60 | 70 | 80
| Scale % | g/sec | 13.18 | 13.397 | 13.61 | 13.819 | 14.023 | 14.223 | 14.417 | 14.607 | 14.791 | 14.97 | 15.144 | 15.312 | 15.476 | 15.635 | 15.789 | 15.94 | 16.087
|  | g/sec scaled | 13.18 | 13.397 | 13.61 | 13.819 | 14.023 | 14.223 | 14.417 | 14.607 | 14.791 | 14.97 | 15.144 | 15.312 | 15.476 | 15.635 | 15.789 | 15.94 | 16.087
| 100 | lb/hr | 104.6032 | 106.3254 | 108.0159 | 109.6746 | 111.2937 | 112.881 | 114.4206 | 115.9286 | 117.3889 | 118.8095 | 120.1905 | 121.5238 | 122.8254 | 124.0873 | 125.3095 | 126.5079 | 127.6746
|  | lb/hr scaled | 104.6032 | 106.3254 | 108.0159 | 109.6746 | 111.2937 | 112.881 | 114.4206 | 115.9286 | 117.3889 | 118.8095 | 120.1905 | 121.5238 | 122.8254 | 124.0873 | 125.3095 | 126.5079 | 127.6746
Flow vs. Manifold Vacuum
|  | (kpa) | -120 | -114 | -108 | -101 | -95 | -89 | -83 | -76 | -70 | -64 | -58 | -51 | -45 | -39 | -33 | -26 | -20 | -14 | -8 | -1 | 5 | 11 | 18 | 24 | 30 | 36 | 43 | 49 | 55 | 61 | 68 | 74 | 80
| Scale % | g/sec | 12.272 | 12.412 | 12.55 | 12.71 | 12.846 | 12.98 | 13.114 | 13.267 | 13.397 | 13.526 | 13.652 | 13.798 | 13.922 | 14.043 | 14.163 | 14.301 | 14.417 | 14.532 | 14.644 | 14.773 | 14.882 | 14.988 | 15.11 | 15.212 | 15.312 | 15.411 | 15.524 | 15.619 | 15.713 | 15.805 | 15.91 | 15.999 | 16.087 | 14.791
|  | g/sec scaled | 12.272 | 12.412 | 12.55 | 12.71 | 12.846 | 12.98 | 13.114 | 13.267 | 13.397 | 13.526 | 13.652 | 13.798 | 13.922 | 14.043 | 14.163 | 14.301 | 14.417 | 14.532 | 14.644 | 14.773 | 14.882 | 14.988 | 15.11 | 15.212 | 15.312 | 15.411 | 15.524 | 15.619 | 15.713 | 15.805 | 15.91 | 15.999 | 16.087 | 14.791
| 100 | lb/hr | 97.3968 | 98.5079 | 99.6032 | 100.873 | 101.9524 | 103.0159 | 104.0794 | 105.2937 | 106.3254 | 107.3492 | 108.3492 | 109.5079 | 110.4921 | 111.4524 | 112.4048 | 113.5 | 114.4206 | 115.3333 | 116.2222 | 117.246 | 118.1111 | 118.9524 | 119.9206 | 120.7302 | 121.5238 | 122.3095 | 123.2063 | 123.9603 | 124.7063 | 125.4365 | 126.2698 | 126.9762 | 127.6746 | 117.3889
|  | lb/hr scaled | 97.3968 | 98.5079 | 99.6032 | 100.873 | 101.9524 | 103.0159 | 104.0794 | 105.2937 | 106.3254 | 107.3492 | 108.3492 | 109.5079 | 110.4921 | 111.4524 | 112.4048 | 113.5 | 114.4206 | 115.3333 | 116.2222 | 117.246 | 118.1111 | 118.9524 | 119.9206 | 120.7302 | 121.5238 | 122.3095 | 123.2063 | 123.9603 | 124.7063 | 125.4365 | 126.2698 | 126.9762 | 127.6746 | 117.3889
Flow vs. Manifold Vacuum
|  | (kpa) | 0 | 10 | 20 | 30 | 40 | 50 | 60 | 70 | 80 | 90 | 100
| Scale % | g/sec | 13.819 | 13.82 | 13.82 | 13.82 | 13.82 | 13.82 | 13.82 | 13.82 | 13.82 | 13.82 | 13.82
|  | g/sec scaled | 13.819 | 13.82 | 13.82 | 13.82 | 13.82 | 13.82 | 13.82 | 13.82 | 13.82 | 13.82 | 13.82
| 100 | lb/hr | 109.6746 | 109.6825 | 109.6825 | 109.6825 | 109.6825 | 109.6825 | 109.6825 | 109.6825 | 109.6825 | 109.6825 | 109.6825
|  | lb/hr scaled | 109.6746 | 109.6825 | 109.6825 | 109.6825 | 109.6825 | 109.6825 | 109.6825 | 109.6825 | 109.6825 | 109.6825 | 109.6825
Flow vs. Differential Fuel Pressure
|  | (kpa) | 128 | 144 | 160 | 176 | 192 | 208 | 224 | 240 | 256 | 272 | 288 | 304 | 320 | 336 | 352 | 368 | 384 | 400 | 416 | 432 | 448 | 464 | 480 | 496 | 512 | 528 | 544 | 560 | 576 | 592 | 608 | 624 | 640
|  | (psi) | 18.5648 | 20.8854 | 23.206 | 25.5266 | 27.8472 | 30.1678 | 32.4884 | 34.809 | 37.1297 | 39.4503 | 41.7709 | 44.0915 | 46.4121 | 48.7327 | 51.0533 | 53.3739 | 55.6945 | 58.0151 | 60.3357 | 62.6563 | 64.9769 | 67.2975 | 69.6181 | 71.9387 | 74.2593 | 76.5799 | 78.9005 | 81.2211 | 83.5417 | 85.8623 | 88.1829 | 90.5035 | 92.8241
| Scale % | g/sec | 8.073 | 8.582 | 9.076 | 9.554 | 10.017 | 10.464 | 10.892 | 11.303 | 11.7 | 12.084 | 12.458 | 12.823 | 13.18 | 13.526 | 13.86 | 14.183 | 14.494 | 14.791 | 15.075 | 15.346 | 15.603 | 15.85 | 16.087 | 16.314 | 16.53 | 16.728 | 16.914 | 17.094 | 17.275 | 17.463 | 17.662 | 17.866 | 18.074
|  | g/sec scaled | 8.073 | 8.582 | 9.076 | 9.554 | 10.017 | 10.464 | 10.892 | 11.303 | 11.7 | 12.084 | 12.458 | 12.823 | 13.18 | 13.526 | 13.86 | 14.183 | 14.494 | 14.791 | 15.075 | 15.346 | 15.603 | 15.85 | 16.087 | 16.314 | 16.53 | 16.728 | 16.914 | 17.094 | 17.275 | 17.463 | 17.662 | 17.866 | 18.074
| 100 | lb/hr | 64.0714 | 68.1111 | 72.0317 | 75.8254 | 79.5 | 83.0476 | 86.4444 | 89.7063 | 92.8571 | 95.9048 | 98.873 | 101.7698 | 104.6032 | 107.3492 | 110 | 112.5635 | 115.0317 | 117.3889 | 119.6429 | 121.7937 | 123.8333 | 125.7937 | 127.6746 | 129.4762 | 131.1905 | 132.7619 | 134.2381 | 135.6667 | 137.1032 | 138.5952 | 140.1746 | 141.7937 | 143.4444
|  | lb/hr scaled | 64.0714 | 68.1111 | 72.0317 | 75.8254 | 79.5 | 83.0476 | 86.4444 | 89.7063 | 92.8571 | 95.9048 | 98.873 | 101.7698 | 104.6032 | 107.3492 | 110 | 112.5635 | 115.0317 | 117.3889 | 119.6429 | 121.7937 | 123.8333 | 125.7937 | 127.6746 | 129.4762 | 131.1905 | 132.7619 | 134.2381 | 135.6667 | 137.1032 | 138.5952 | 140.1746 | 141.7937 | 143.4444
Flow vs. Differential Fuel Pressure
|  | (kpa) | 128 | 148 | 168 | 188 | 208 | 228 | 248 | 268 | 288 | 308 | 328 | 348 | 368 | 388 | 408 | 428 | 448 | 468 | 488 | 508 | 528 | 548 | 568 | 588 | 608 | 628 | 648 | 668 | 688 | 708 | 728 | 748 | 768
|  | (psi) | 18.5648 | 21.4656 | 24.3663 | 27.2671 | 30.1678 | 33.0686 | 35.9693 | 38.8701 | 41.7709 | 44.6716 | 47.5724 | 50.4731 | 53.3739 | 56.2746 | 59.1754 | 62.0761 | 64.9769 | 67.8776 | 70.7784 | 73.6792 | 76.5799 | 79.4807 | 82.3814 | 85.2822 | 88.1829 | 91.0837 | 93.9844 | 96.8852 | 99.7859 | 102.6867 | 105.5874 | 108.4882 | 111.389
| Scale % | g/sec | 8.069 | 8.684 | 9.28 | 9.857 | 10.415 | 10.953 | 11.472 | 11.973 | 12.453 | 12.915 | 13.357 | 13.781 | 14.185 | 14.57 | 14.935 | 15.279 | 15.603 | 15.91 | 16.202 | 16.478 | 16.728 | 16.959 | 17.184 | 17.415 | 17.662 | 17.918 | 18.179 | 18.445 | 18.715 | 18.991 | 19.273 | 19.559 | 19.85 | 14.791
|  | g/sec scaled | 8.069 | 8.684 | 9.28 | 9.857 | 10.415 | 10.953 | 11.472 | 11.973 | 12.453 | 12.915 | 13.357 | 13.781 | 14.185 | 14.57 | 14.935 | 15.279 | 15.603 | 15.91 | 16.202 | 16.478 | 16.728 | 16.959 | 17.184 | 17.415 | 17.662 | 17.918 | 18.179 | 18.445 | 18.715 | 18.991 | 19.273 | 19.559 | 19.85 | 14.791
| 100 | lb/hr | 64.0397 | 68.9206 | 73.6508 | 78.2302 | 82.6587 | 86.9286 | 91.0476 | 95.0238 | 98.8333 | 102.5 | 106.0079 | 109.373 | 112.5794 | 115.6349 | 118.5317 | 121.2619 | 123.8333 | 126.2698 | 128.5873 | 130.7778 | 132.7619 | 134.5952 | 136.381 | 138.2143 | 140.1746 | 142.2063 | 144.2778 | 146.3889 | 148.5317 | 150.7222 | 152.9603 | 155.2302 | 157.5397 | 117.3889
|  | lb/hr scaled | 64.0397 | 68.9206 | 73.6508 | 78.2302 | 82.6587 | 86.9286 | 91.0476 | 95.0238 | 98.8333 | 102.5 | 106.0079 | 109.373 | 112.5794 | 115.6349 | 118.5317 | 121.2619 | 123.8333 | 126.2698 | 128.5873 | 130.7778 | 132.7619 | 134.5952 | 136.381 | 138.2143 | 140.1746 | 142.2063 | 144.2778 | 146.3889 | 148.5317 | 150.7222 | 152.9603 | 155.2302 | 157.5397 | 117.3889
Note on B37: This table is for a 3.5 Bar (350 kpa) MAP referenced fuel pressure regulator as found on early 2000's boosted V6 engines.
ID1050x © Copyright 2018 Yawpower Products, LLC All Rights Reserved