## Notes
INJECTOR DYNAMICS | Links
Injector Dynamics Website
Scaling Tech Article
ID1700 Technical Data
Notes: All flow values can be scaled by changing the scale % number in the box to the left of the table. If you are unfamilair with scaling, visit the Scaling Tech Article by following the link to the right. A red triangle in the upper right corner of a cell denotes a comment. The comment is visible if you roll the mouse pointer over the cell. Unless otherwise noted, all tables are for BARO referenced 400 kpa fuel systems. If your fuel pressure regulator is MAP referenced, you will need to populate the tables with the 400 kpa values across the x axis. The 400 kpa values for each table are outlined in red. If no 400 kpa value exists within a table, the 400 kpa values have been added to the right of the table. There are numerous minimum pulsewidth tables which vary from one application to the next. All minimum pulsewidth values, and default pulsewidth values should be set to the value shown at the top of the Short Pulse Adder page.
ID1700 © Copyright 2018 Yawpower Products, LLC All Rights Reserved

## Short Pulse Adder
INJECTOR DYNAMICS
| Minimum Pulsewidth |  |  | 0.125
| Default Pulsewidth |  |  | 0.125
| Short Pulse Limit |  |  | 3
Short Pulse Adder (msec) vs Effective Pulsewidth (msec)
| 0 | 0.125 | 0.25 | 0.375 | 0.5 | 0.625 | 0.75 | 0.875 | 1 | 1.125 | 1.25 | 1.375 | 1.5 | 1.625 | 1.75 | 1.875 | 2 | 2.125 | 2.25 | 2.375 | 2.5 | 2.625 | 2.75 | 2.875 | 3 | 3.125 | 3.25 | 3.375 | 3.5 | 3.625 | 3.75 | 3.875 | 4
| 0 | 0.156 | 0.097 | 0.013 | -0.05 | -0.028 | -0.003 | -0.012 | -0.03 | -0.023 | -0.02 | -0.014 | -0.02 | -0.02 | -0.015 | -0.014 | -0.016 | -0.02 | -0.017 | -0.016 | -0.012 | -0.012 | -0.012 | -0.009 | -0.008 | 0 | 0 | 0 | 0 | 0 | 0 | 0 | 0
Short Pulse Adder (msec) vs Effective Pulsewidth (msec)
| 0 | 0.0608 | 0.1216 | 0.1824 | 0.2432 | 0.304 | 0.3648 | 0.4256 | 0.4864 | 0.5472 | 0.608 | 0.6688 | 0.7296 | 0.7904 | 0.8512 | 0.912 | 0.9728 | 1.0336 | 1.0944 | 1.1552 | 1.216 | 1.2768 | 1.3376 | 1.3984 | 1.4592 | 1.52 | 1.5808 | 1.6416 | 1.7024 | 1.7632 | 1.824 | 1.8848 | 1.9456 | 2.0064 | 2.0672 | 2.128 | 2.1888 | 2.2496 | 2.3104 | 2.3712 | 2.432 | 2.4928 | 2.5536 | 2.6144 | 2.6752 | 2.736 | 2.7968 | 2.8576 | 2.9184 | 2.9792 | 3.04 | 3.1008 | 3.1616 | 3.2224 | 3.2832 | 3.344 | 3.4048 | 3.4656 | 3.5264 | 3.5872 | 3.648 | 3.7088 | 3.7696 | 3.8304 | 3.8912 | 3.952 | 4.0128
| 0 | 0.164 | 0.157 | 0.134 | 0.101 | 0.063 | 0.02 | -0.022 | -0.048 | -0.038 | -0.032 | -0.015 | -0.004 | -0.004 | -0.009 | -0.019 | -0.028 | -0.031 | -0.026 | -0.022 | -0.021 | -0.019 | -0.015 | -0.014 | -0.017 | -0.021 | -0.022 | -0.019 | -0.015 | -0.015 | -0.016 | -0.014 | -0.014 | -0.016 | -0.019 | -0.02 | -0.019 | -0.017 | -0.017 | -0.016 | -0.015 | -0.012 | -0.011 | -0.012 | -0.013 | -0.012 | -0.011 | -0.009 | -0.009 | -0.008 | 0 | 0 | 0 | 0 | 0 | 0 | 0 | 0 | 0 | 0 | 0 | 0 | 0 | 0 | 0 | 0 | 0
Injector Offset vs InjPW vs MAP
|  | 0 | 10 | 20 | 30 | 40 | 50 | 60 | 70 | 80 | 90 | 100
| 0 | 0 | 0 | 0 | 0 | 0 | 0 | 0 | 0 | 0 | 0 | 0
| 0.00025 | 0.112 | 0.112 | 0.112 | 0.112 | 0.112 | 0.112 | 0.112 | 0.112 | 0.112 | 0.112 | 0.112
| 0.0005 | -0.047 | -0.047 | -0.047 | -0.047 | -0.047 | -0.047 | -0.047 | -0.047 | -0.047 | -0.047 | -0.047
| 0.00075 | 0.012 | 0.012 | 0.012 | 0.012 | 0.012 | 0.012 | 0.012 | 0.012 | 0.012 | 0.012 | 0.012
| 0.001 | -0.024 | -0.024 | -0.024 | -0.024 | -0.024 | -0.024 | -0.024 | -0.024 | -0.024 | -0.024 | -0.024
| 0.00125 | -0.013 | -0.013 | -0.013 | -0.013 | -0.013 | -0.013 | -0.013 | -0.013 | -0.013 | -0.013 | -0.013
| 0.0015 | -0.018 | -0.018 | -0.018 | -0.018 | -0.018 | -0.018 | -0.018 | -0.018 | -0.018 | -0.018 | -0.018
| 0.00175 | -0.005 | -0.005 | -0.005 | -0.005 | -0.005 | -0.005 | -0.005 | -0.005 | -0.005 | -0.005 | -0.005
| 0.002 | -0.01 | -0.01 | -0.01 | -0.01 | -0.01 | -0.01 | -0.01 | -0.01 | -0.01 | -0.01 | -0.01
| 0.00225 | -0.008 | -0.008 | -0.008 | -0.008 | -0.008 | -0.008 | -0.008 | -0.008 | -0.008 | -0.008 | -0.008
| 0.0025 | -0.004 | -0.004 | -0.004 | -0.004 | -0.004 | -0.004 | -0.004 | -0.004 | -0.004 | -0.004 | -0.004
| 0.00275 | -0.008 | -0.008 | -0.008 | -0.008 | -0.008 | -0.008 | -0.008 | -0.008 | -0.008 | -0.008 | -0.008
| 0.003 | -0.002 | -0.002 | -0.002 | -0.002 | -0.002 | -0.002 | -0.002 | -0.002 | -0.002 | -0.002 | -0.002
| 0.00325 | 0 | 0 | 0 | 0 | 0 | 0 | 0 | 0 | 0 | 0 | 0
| 0.0035 | 0 | 0 | 0 | 0 | 0 | 0 | 0 | 0 | 0 | 0 | 0
| 0.00375 | 0 | 0 | 0 | 0 | 0 | 0 | 0 | 0 | 0 | 0 | 0
| 0.004 | 0 | 0 | 0 | 0 | 0 | 0 | 0 | 0 | 0 | 0 | 0
Note on B28: This data is for a 3.5 bar (350 kpa) MAP referenced fuel pressure regulator. This serves as the short pulse adder table for early 2000's boosted V6 engines. The InjPW units are incorrectly labeled in the software as msec. The actual units are seconds.
ID1700 © Copyright 2018 Yawpower Products, LLC All Rights Reserved

## Offset
INJECTOR DYNAMICS
Offset (msec) vs. Manifold Vacuum (kpa) vs. VBAT (volt)
(kpa) | 0 | 5 | 10 | 15 | 20 | 25 | 30 | 35 | 40 | 45 | 50 | 55 | 60 | 65 | 70 | 75 | 80
4.5 | 0 | 0 | 0 | 0 | 0 | 0 | 0 | 0 | 0 | 0 | 0 | 0 | 0 | 0 | 0 | 0 | 0
5 | 0 | 0 | 0 | 0 | 0 | 0 | 0 | 0 | 0 | 0 | 0 | 0 | 0 | 0 | 0 | 0 | 0
5.5 | 0 | 0 | 0 | 0 | 0 | 0 | 0 | 0 | 0 | 0 | 0 | 0 | 0 | 0 | 0 | 0 | 0
6 | 5.999 | 6.095 | 6.191 | 6.286 | 6.381 | 6.476 | 6.571 | 6.666 | 6.762 | 6.857 | 6.953 | 7.05 | 7.146 | 7.244 | 7.342 | 7.44 | 7.54
6.5 | 5.283 | 5.363 | 5.443 | 5.522 | 5.602 | 5.681 | 5.761 | 5.84 | 5.92 | 6 | 6.08 | 6.161 | 6.241 | 6.323 | 6.405 | 6.487 | 6.57
7 | 4.627 | 4.693 | 4.758 | 4.824 | 4.889 | 4.955 | 5.02 | 5.085 | 5.151 | 5.217 | 5.283 | 5.349 | 5.416 | 5.482 | 5.55 | 5.617 | 5.686
7.5 | 4.032 | 4.085 | 4.138 | 4.191 | 4.244 | 4.296 | 4.349 | 4.402 | 4.455 | 4.508 | 4.562 | 4.615 | 4.669 | 4.723 | 4.777 | 4.832 | 4.887
8 | 3.498 | 3.54 | 3.581 | 3.623 | 3.665 | 3.707 | 3.748 | 3.79 | 3.832 | 3.874 | 3.916 | 3.959 | 4.001 | 4.044 | 4.087 | 4.13 | 4.173
8.5 | 3.024 | 3.056 | 3.089 | 3.121 | 3.153 | 3.185 | 3.217 | 3.25 | 3.282 | 3.315 | 3.347 | 3.38 | 3.413 | 3.446 | 3.479 | 3.512 | 3.546
9 | 2.612 | 2.636 | 2.66 | 2.684 | 2.708 | 2.732 | 2.756 | 2.781 | 2.805 | 2.83 | 2.854 | 2.879 | 2.903 | 2.928 | 2.953 | 2.978 | 3.003
9.5 | 2.259 | 2.277 | 2.294 | 2.312 | 2.33 | 2.348 | 2.365 | 2.383 | 2.401 | 2.419 | 2.437 | 2.455 | 2.473 | 2.491 | 2.509 | 2.528 | 2.546
10 | 1.968 | 1.98 | 1.993 | 2.006 | 2.019 | 2.031 | 2.044 | 2.057 | 2.07 | 2.083 | 2.096 | 2.109 | 2.122 | 2.135 | 2.148 | 2.161 | 2.174
10.5 | 1.754 | 1.764 | 1.774 | 1.783 | 1.793 | 1.803 | 1.813 | 1.823 | 1.833 | 1.843 | 1.853 | 1.863 | 1.873 | 1.883 | 1.893 | 1.904 | 1.914
11 | 1.613 | 1.621 | 1.63 | 1.639 | 1.648 | 1.656 | 1.665 | 1.674 | 1.683 | 1.692 | 1.701 | 1.71 | 1.719 | 1.728 | 1.737 | 1.746 | 1.755
11.5 | 1.509 | 1.518 | 1.526 | 1.535 | 1.543 | 1.552 | 1.561 | 1.569 | 1.578 | 1.587 | 1.596 | 1.604 | 1.613 | 1.622 | 1.631 | 1.64 | 1.649
12 | 1.409 | 1.417 | 1.426 | 1.434 | 1.442 | 1.45 | 1.459 | 1.467 | 1.475 | 1.483 | 1.492 | 1.5 | 1.509 | 1.517 | 1.525 | 1.534 | 1.542
12.5 | 1.311 | 1.318 | 1.326 | 1.333 | 1.341 | 1.348 | 1.356 | 1.364 | 1.371 | 1.379 | 1.386 | 1.394 | 1.401 | 1.409 | 1.417 | 1.424 | 1.432
13 | 1.23 | 1.237 | 1.244 | 1.251 | 1.258 | 1.265 | 1.272 | 1.279 | 1.286 | 1.293 | 1.3 | 1.307 | 1.314 | 1.321 | 1.328 | 1.334 | 1.341
13.5 | 1.159 | 1.166 | 1.173 | 1.179 | 1.186 | 1.193 | 1.199 | 1.206 | 1.212 | 1.219 | 1.225 | 1.232 | 1.238 | 1.244 | 1.251 | 1.257 | 1.263
14 | 1.092 | 1.099 | 1.105 | 1.111 | 1.118 | 1.124 | 1.13 | 1.136 | 1.142 | 1.149 | 1.155 | 1.161 | 1.167 | 1.173 | 1.178 | 1.184 | 1.19
14.5 | 1.028 | 1.034 | 1.04 | 1.046 | 1.052 | 1.058 | 1.064 | 1.07 | 1.076 | 1.081 | 1.087 | 1.093 | 1.098 | 1.104 | 1.11 | 1.115 | 1.121
15 | 0.97 | 0.976 | 0.982 | 0.987 | 0.993 | 0.998 | 1.004 | 1.01 | 1.015 | 1.021 | 1.026 | 1.032 | 1.037 | 1.043 | 1.048 | 1.053 | 1.059
15.5 | 0.919 | 0.924 | 0.929 | 0.934 | 0.94 | 0.945 | 0.95 | 0.956 | 0.961 | 0.967 | 0.972 | 0.977 | 0.983 | 0.988 | 0.993 | 0.999 | 1.004
16 | 0.873 | 0.878 | 0.883 | 0.888 | 0.893 | 0.898 | 0.903 | 0.908 | 0.914 | 0.919 | 0.924 | 0.93 | 0.935 | 0.941 | 0.946 | 0.951 | 0.957
16.5 | 0.833 | 0.838 | 0.842 | 0.847 | 0.852 | 0.857 | 0.862 | 0.867 | 0.873 | 0.878 | 0.884 | 0.889 | 0.895 | 0.9 | 0.906 | 0.911 | 0.917
17 | 0.8 | 0.804 | 0.808 | 0.813 | 0.817 | 0.822 | 0.827 | 0.833 | 0.838 | 0.844 | 0.85 | 0.855 | 0.861 | 0.867 | 0.873 | 0.879 | 0.884
17.5 | 0.772 | 0.776 | 0.78 | 0.784 | 0.789 | 0.794 | 0.799 | 0.805 | 0.81 | 0.816 | 0.822 | 0.828 | 0.834 | 0.841 | 0.847 | 0.853 | 0.859
18 | 0.751 | 0.754 | 0.758 | 0.762 | 0.767 | 0.772 | 0.777 | 0.783 | 0.789 | 0.795 | 0.801 | 0.808 | 0.815 | 0.821 | 0.828 | 0.835 | 0.842
Offset (msec) vs. Manifold Vacuum (kpa) vs. VBAT (volt)
(kpa) | 0 | 5 | 10 | 15 | 20 | 25 | 30 | 35 | 40 | 45 | 50 | 55 | 60 | 65 | 70 | 75 | 80
4.5 | 0 | 0 | 0 | 0 | 0 | 0 | 0 | 0 | 0 | 0 | 0 | 0 | 0 | 0 | 0 | 0 | 0
5 | 0 | 0 | 0 | 0 | 0 | 0 | 0 | 0 | 0 | 0 | 0 | 0 | 0 | 0 | 0 | 0 | 0
5.5 | 0 | 0 | 0 | 0 | 0 | 0 | 0 | 0 | 0 | 0 | 0 | 0 | 0 | 0 | 0 | 0 | 0
6 | 5.999 | 6.091 | 6.183 | 6.275 | 6.368 | 6.46 | 6.554 | 6.647 | 6.742 | 6.837 | 6.933 | 7.029 | 7.127 | 7.225 | 7.324 | 7.425 | 7.526
6.5 | 5.283 | 5.36 | 5.436 | 5.513 | 5.591 | 5.668 | 5.746 | 5.825 | 5.904 | 5.983 | 6.063 | 6.144 | 6.225 | 6.307 | 6.39 | 6.474 | 6.559
7 | 4.627 | 4.69 | 4.753 | 4.817 | 4.88 | 4.944 | 5.009 | 5.073 | 5.138 | 5.203 | 5.269 | 5.336 | 5.403 | 5.47 | 5.539 | 5.607 | 5.677
7.5 | 4.032 | 4.083 | 4.134 | 4.185 | 4.237 | 4.288 | 4.34 | 4.392 | 4.445 | 4.498 | 4.551 | 4.605 | 4.659 | 4.713 | 4.768 | 4.824 | 4.88
8 | 3.498 | 3.538 | 3.578 | 3.619 | 3.66 | 3.701 | 3.742 | 3.783 | 3.825 | 3.866 | 3.909 | 3.951 | 3.994 | 4.037 | 4.08 | 4.124 | 4.169
8.5 | 3.024 | 3.055 | 3.087 | 3.118 | 3.149 | 3.181 | 3.213 | 3.245 | 3.277 | 3.309 | 3.342 | 3.374 | 3.407 | 3.441 | 3.474 | 3.508 | 3.542
9 | 2.612 | 2.635 | 2.658 | 2.682 | 2.705 | 2.729 | 2.753 | 2.777 | 2.801 | 2.826 | 2.85 | 2.875 | 2.9 | 2.925 | 2.95 | 2.975 | 3.001
9.5 | 2.259 | 2.276 | 2.294 | 2.311 | 2.328 | 2.346 | 2.363 | 2.381 | 2.399 | 2.417 | 2.435 | 2.453 | 2.471 | 2.489 | 2.508 | 2.526 | 2.545
10 | 1.968 | 1.98 | 1.993 | 2.005 | 2.018 | 2.03 | 2.043 | 2.056 | 2.069 | 2.082 | 2.095 | 2.108 | 2.121 | 2.134 | 2.147 | 2.161 | 2.174
10.5 | 1.754 | 1.764 | 1.773 | 1.783 | 1.793 | 1.803 | 1.812 | 1.822 | 1.832 | 1.843 | 1.853 | 1.863 | 1.873 | 1.883 | 1.893 | 1.904 | 1.914
11 | 1.613 | 1.621 | 1.63 | 1.638 | 1.647 | 1.656 | 1.665 | 1.674 | 1.683 | 1.692 | 1.701 | 1.71 | 1.719 | 1.728 | 1.737 | 1.747 | 1.756
11.5 | 1.509 | 1.518 | 1.526 | 1.534 | 1.543 | 1.551 | 1.56 | 1.569 | 1.578 | 1.586 | 1.595 | 1.604 | 1.613 | 1.622 | 1.631 | 1.64 | 1.649
12 | 1.409 | 1.417 | 1.425 | 1.433 | 1.441 | 1.45 | 1.458 | 1.466 | 1.475 | 1.483 | 1.491 | 1.5 | 1.508 | 1.517 | 1.525 | 1.534 | 1.543
12.5 | 1.311 | 1.318 | 1.325 | 1.333 | 1.34 | 1.348 | 1.355 | 1.363 | 1.37 | 1.378 | 1.386 | 1.393 | 1.401 | 1.409 | 1.416 | 1.424 | 1.432
13 | 1.23 | 1.236 | 1.243 | 1.25 | 1.257 | 1.264 | 1.271 | 1.278 | 1.285 | 1.292 | 1.299 | 1.306 | 1.313 | 1.32 | 1.327 | 1.334 | 1.341
13.5 | 1.159 | 1.165 | 1.172 | 1.178 | 1.185 | 1.191 | 1.198 | 1.204 | 1.211 | 1.217 | 1.224 | 1.23 | 1.237 | 1.243 | 1.25 | 1.256 | 1.263
14 | 1.092 | 1.098 | 1.104 | 1.11 | 1.117 | 1.123 | 1.129 | 1.135 | 1.141 | 1.147 | 1.153 | 1.159 | 1.165 | 1.171 | 1.177 | 1.184 | 1.19
14.5 | 1.028 | 1.034 | 1.04 | 1.045 | 1.051 | 1.057 | 1.062 | 1.068 | 1.074 | 1.08 | 1.086 | 1.091 | 1.097 | 1.103 | 1.109 | 1.114 | 1.12
15 | 0.97 | 0.976 | 0.981 | 0.986 | 0.992 | 0.997 | 1.003 | 1.008 | 1.014 | 1.019 | 1.025 | 1.03 | 1.036 | 1.042 | 1.047 | 1.053 | 1.058
15.5 | 0.919 | 0.923 | 0.928 | 0.933 | 0.939 | 0.944 | 0.949 | 0.955 | 0.96 | 0.966 | 0.971 | 0.976 | 0.982 | 0.987 | 0.993 | 0.998 | 1.004
16 | 0.873 | 0.877 | 0.882 | 0.887 | 0.892 | 0.897 | 0.902 | 0.908 | 0.913 | 0.918 | 0.924 | 0.929 | 0.935 | 0.94 | 0.946 | 0.951 | 0.957
16.5 | 0.833 | 0.837 | 0.842 | 0.847 | 0.851 | 0.856 | 0.862 | 0.867 | 0.872 | 0.878 | 0.884 | 0.889 | 0.895 | 0.901 | 0.906 | 0.912 | 0.917
17 | 0.8 | 0.804 | 0.808 | 0.812 | 0.817 | 0.822 | 0.828 | 0.833 | 0.839 | 0.844 | 0.85 | 0.856 | 0.862 | 0.868 | 0.874 | 0.88 | 0.885
17.5 | 0.772 | 0.776 | 0.78 | 0.784 | 0.789 | 0.794 | 0.8 | 0.805 | 0.811 | 0.817 | 0.824 | 0.83 | 0.836 | 0.842 | 0.849 | 0.855 | 0.861
18 | 0.751 | 0.754 | 0.758 | 0.763 | 0.768 | 0.773 | 0.778 | 0.784 | 0.791 | 0.797 | 0.804 | 0.81 | 0.817 | 0.824 | 0.831 | 0.837 | 0.844
18.5 | 0 | 0 | 0 | 0 | 0 | 0 | 0 | 0 | 0 | 0 | 0 | 0 | 0 | 0 | 0 | 0 | 0
19 | 0 | 0 | 0 | 0 | 0 | 0 | 0 | 0 | 0 | 0 | 0 | 0 | 0 | 0 | 0 | 0 | 0
19.5 | 0 | 0 | 0 | 0 | 0 | 0 | 0 | 0 | 0 | 0 | 0 | 0 | 0 | 0 | 0 | 0 | 0
20 | 0 | 0 | 0 | 0 | 0 | 0 | 0 | 0 | 0 | 0 | 0 | 0 | 0 | 0 | 0 | 0 | 0
20.5 | 0 | 0 | 0 | 0 | 0 | 0 | 0 | 0 | 0 | 0 | 0 | 0 | 0 | 0 | 0 | 0 | 0
Offset (msec) vs. Manifold Vacuum (kpa) vs. VBAT (volt)
(kpa) | -80 | -70 | -60 | -50 | -40 | -30 | -20 | -10 | 0 | 10 | 20 | 30 | 40 | 50 | 60 | 70 | 80
4.5 | 0 | 0 | 0 | 0 | 0 | 0 | 0 | 0 | 0 | 0 | 0 | 0 | 0 | 0 | 0 | 0 | 0
5 | 0 | 0 | 0 | 0 | 0 | 0 | 0 | 0 | 0 | 0 | 0 | 0 | 0 | 0 | 0 | 0 | 0
5.5 | 0 | 0 | 0 | 0 | 0 | 0 | 0 | 0 | 0 | 0 | 0 | 0 | 0 | 0 | 0 | 0 | 0
6 | 4.557 | 4.717 | 4.887 | 5.065 | 5.249 | 5.436 | 5.625 | 5.814 | 5.999 | 6.183 | 6.368 | 6.554 | 6.742 | 6.933 | 7.127 | 7.324 | 7.526
6.5 | 4.079 | 4.213 | 4.355 | 4.503 | 4.657 | 4.813 | 4.971 | 5.128 | 5.283 | 5.436 | 5.591 | 5.746 | 5.904 | 6.063 | 6.225 | 6.39 | 6.559
7 | 3.639 | 3.749 | 3.866 | 3.988 | 4.113 | 4.242 | 4.371 | 4.5 | 4.627 | 4.753 | 4.88 | 5.009 | 5.138 | 5.269 | 5.403 | 5.539 | 5.677
7.5 | 3.236 | 3.325 | 3.419 | 3.517 | 3.618 | 3.722 | 3.826 | 3.93 | 4.032 | 4.134 | 4.237 | 4.34 | 4.445 | 4.551 | 4.659 | 4.768 | 4.88
8 | 2.87 | 2.941 | 3.015 | 3.092 | 3.172 | 3.253 | 3.335 | 3.417 | 3.498 | 3.578 | 3.66 | 3.742 | 3.825 | 3.909 | 3.994 | 4.08 | 4.169
8.5 | 2.542 | 2.596 | 2.653 | 2.713 | 2.774 | 2.836 | 2.899 | 2.962 | 3.024 | 3.087 | 3.149 | 3.213 | 3.277 | 3.342 | 3.407 | 3.474 | 3.542
9 | 2.251 | 2.292 | 2.335 | 2.379 | 2.425 | 2.471 | 2.518 | 2.565 | 2.612 | 2.658 | 2.705 | 2.753 | 2.801 | 2.85 | 2.9 | 2.95 | 3.001
9.5 | 1.997 | 2.027 | 2.058 | 2.091 | 2.124 | 2.157 | 2.191 | 2.225 | 2.259 | 2.294 | 2.328 | 2.363 | 2.399 | 2.435 | 2.471 | 2.508 | 2.545
10 | 1.78 | 1.802 | 1.825 | 1.848 | 1.871 | 1.895 | 1.919 | 1.944 | 1.968 | 1.993 | 2.018 | 2.043 | 2.069 | 2.095 | 2.121 | 2.147 | 2.174
10.5 | 1.61 | 1.627 | 1.644 | 1.662 | 1.68 | 1.698 | 1.717 | 1.736 | 1.754 | 1.773 | 1.793 | 1.812 | 1.832 | 1.853 | 1.873 | 1.893 | 1.914
11 | 1.484 | 1.499 | 1.514 | 1.53 | 1.546 | 1.563 | 1.579 | 1.596 | 1.613 | 1.63 | 1.647 | 1.665 | 1.683 | 1.701 | 1.719 | 1.737 | 1.756
11.5 | 1.382 | 1.397 | 1.412 | 1.428 | 1.444 | 1.46 | 1.476 | 1.493 | 1.509 | 1.526 | 1.543 | 1.56 | 1.578 | 1.595 | 1.613 | 1.631 | 1.649
12 | 1.287 | 1.301 | 1.315 | 1.33 | 1.346 | 1.362 | 1.378 | 1.393 | 1.409 | 1.425 | 1.441 | 1.458 | 1.475 | 1.491 | 1.508 | 1.525 | 1.543
12.5 | 1.196 | 1.209 | 1.223 | 1.237 | 1.252 | 1.266 | 1.281 | 1.296 | 1.311 | 1.325 | 1.34 | 1.355 | 1.37 | 1.386 | 1.401 | 1.416 | 1.432
13 | 1.12 | 1.132 | 1.145 | 1.159 | 1.173 | 1.187 | 1.202 | 1.216 | 1.23 | 1.243 | 1.257 | 1.271 | 1.285 | 1.299 | 1.313 | 1.327 | 1.341
13.5 | 1.053 | 1.065 | 1.078 | 1.091 | 1.105 | 1.119 | 1.132 | 1.146 | 1.159 | 1.172 | 1.185 | 1.198 | 1.211 | 1.224 | 1.237 | 1.25 | 1.263
14 | 0.992 | 1.003 | 1.015 | 1.028 | 1.041 | 1.054 | 1.067 | 1.08 | 1.092 | 1.104 | 1.117 | 1.129 | 1.141 | 1.153 | 1.165 | 1.177 | 1.19
14.5 | 0.936 | 0.947 | 0.958 | 0.969 | 0.981 | 0.993 | 1.005 | 1.017 | 1.028 | 1.04 | 1.051 | 1.062 | 1.074 | 1.086 | 1.097 | 1.109 | 1.12
15 | 0.888 | 0.897 | 0.907 | 0.917 | 0.927 | 0.938 | 0.949 | 0.96 | 0.97 | 0.981 | 0.992 | 1.003 | 1.014 | 1.025 | 1.036 | 1.047 | 1.058
15.5 | 0.847 | 0.854 | 0.863 | 0.871 | 0.88 | 0.89 | 0.899 | 0.909 | 0.919 | 0.928 | 0.939 | 0.949 | 0.96 | 0.971 | 0.982 | 0.993 | 1.004
16 | 0.813 | 0.819 | 0.826 | 0.833 | 0.84 | 0.848 | 0.856 | 0.864 | 0.873 | 0.882 | 0.892 | 0.902 | 0.913 | 0.924 | 0.935 | 0.946 | 0.957
16.5 | 0.786 | 0.79 | 0.795 | 0.8 | 0.806 | 0.812 | 0.819 | 0.826 | 0.833 | 0.842 | 0.851 | 0.862 | 0.872 | 0.884 | 0.895 | 0.906 | 0.917
17 | 0.766 | 0.769 | 0.772 | 0.775 | 0.778 | 0.783 | 0.787 | 0.793 | 0.8 | 0.808 | 0.817 | 0.828 | 0.839 | 0.85 | 0.862 | 0.874 | 0.885
17.5 | 0.754 | 0.755 | 0.755 | 0.756 | 0.757 | 0.759 | 0.762 | 0.767 | 0.772 | 0.78 | 0.789 | 0.8 | 0.811 | 0.824 | 0.836 | 0.849 | 0.861
18 | 0.748 | 0.747 | 0.746 | 0.744 | 0.743 | 0.743 | 0.744 | 0.746 | 0.751 | 0.758 | 0.768 | 0.778 | 0.791 | 0.804 | 0.817 | 0.831 | 0.844
18.5 | 0 | 0 | 0 | 0 | 0 | 0 | 0 | 0 | 0 | 0 | 0 | 0 | 0 | 0 | 0 | 0 | 0
19 | 0 | 0 | 0 | 0 | 0 | 0 | 0 | 0 | 0 | 0 | 0 | 0 | 0 | 0 | 0 | 0 | 0
19.5 | 0 | 0 | 0 | 0 | 0 | 0 | 0 | 0 | 0 | 0 | 0 | 0 | 0 | 0 | 0 | 0 | 0
20 | 0 | 0 | 0 | 0 | 0 | 0 | 0 | 0 | 0 | 0 | 0 | 0 | 0 | 0 | 0 | 0 | 0
20.5 | 0 | 0 | 0 | 0 | 0 | 0 | 0 | 0 | 0 | 0 | 0 | 0 | 0 | 0 | 0 | 0 | 0
Offset vs. Differential Fuel Pressure
(kpa) | 128 | 144 | 160 | 176 | 192 | 208 | 224 | 240 | 256 | 272 | 288 | 304 | 320 | 336 | 352 | 368 | 384 | 400 | 416 | 432 | 448 | 464 | 480 | 496 | 512 | 528 | 544 | 560 | 576 | 592 | 608 | 624 | 640
(psi) | 18.5648 | 20.8854 | 23.206 | 25.5266 | 27.8472 | 30.1678 | 32.4884 | 34.809 | 37.1297 | 39.4503 | 41.7709 | 44.0915 | 46.4121 | 48.7327 | 51.0533 | 53.3739 | 55.6945 | 58.0151 | 60.3357 | 62.6563 | 64.9769 | 67.2975 | 69.6181 | 71.9387 | 74.2593 | 76.5799 | 78.9005 | 81.2211 | 83.5417 | 85.8623 | 88.1829 | 90.5035 | 92.8241
4 | 0 | 0 | 0 | 0 | 0 | 0 | 0 | 0 | 0 | 0 | 0 | 0 | 0 | 0 | 0 | 0 | 0 | 0 | 0 | 0 | 0 | 0 | 0 | 0 | 0 | 0 | 0 | 0 | 0 | 0 | 0 | 0 | 0
5 | 0 | 0 | 0 | 0 | 0 | 0 | 0 | 0 | 0 | 0 | 0 | 0 | 0 | 0 | 0 | 0 | 0 | 0 | 0 | 0 | 0 | 0 | 0 | 0 | 0 | 0 | 0 | 0 | 0 | 0 | 0 | 0 | 0
6 | 3.129 | 3.199 | 3.276 | 3.362 | 3.454 | 3.552 | 3.648 | 3.746 | 3.855 | 3.983 | 4.138 | 4.328 | 4.557 | 4.818 | 5.101 | 5.398 | 5.701 | 5.999 | 6.294 | 6.591 | 6.894 | 7.205 | 7.526 | 7.86 | 8.207 | 8.56 | 8.924 | 9.299 | 9.691 | 10.099 | 10.528 | 10.974 | 11.436
7 | 2.607 | 2.659 | 2.716 | 2.778 | 2.846 | 2.918 | 2.989 | 3.062 | 3.143 | 3.236 | 3.347 | 3.48 | 3.639 | 3.818 | 4.012 | 4.216 | 4.423 | 4.627 | 4.83 | 5.034 | 5.243 | 5.457 | 5.677 | 5.905 | 6.141 | 6.382 | 6.628 | 6.883 | 7.147 | 7.424 | 7.714 | 8.015 | 8.327
8 | 2.161 | 2.198 | 2.238 | 2.282 | 2.329 | 2.379 | 2.43 | 2.482 | 2.54 | 2.605 | 2.68 | 2.768 | 2.87 | 2.985 | 3.108 | 3.237 | 3.368 | 3.498 | 3.627 | 3.758 | 3.892 | 4.028 | 4.169 | 4.313 | 4.462 | 4.612 | 4.766 | 4.925 | 5.089 | 5.261 | 5.441 | 5.627 | 5.82
9 | 1.791 | 1.815 | 1.842 | 1.871 | 1.902 | 1.936 | 1.97 | 2.007 | 2.046 | 2.088 | 2.136 | 2.19 | 2.251 | 2.317 | 2.388 | 2.462 | 2.537 | 2.612 | 2.686 | 2.763 | 2.841 | 2.92 | 3.001 | 3.083 | 3.167 | 3.252 | 3.338 | 3.426 | 3.517 | 3.611 | 3.71 | 3.811 | 3.916
10 | 1.495 | 1.511 | 1.528 | 1.547 | 1.567 | 1.588 | 1.611 | 1.635 | 1.66 | 1.687 | 1.716 | 1.747 | 1.78 | 1.815 | 1.852 | 1.89 | 1.929 | 1.968 | 2.008 | 2.048 | 2.09 | 2.132 | 2.174 | 2.216 | 2.259 | 2.301 | 2.343 | 2.386 | 2.43 | 2.474 | 2.52 | 2.567 | 2.614
11 | 1.285 | 1.296 | 1.308 | 1.321 | 1.335 | 1.35 | 1.366 | 1.383 | 1.401 | 1.42 | 1.44 | 1.461 | 1.484 | 1.508 | 1.533 | 1.559 | 1.586 | 1.613 | 1.64 | 1.668 | 1.697 | 1.726 | 1.756 | 1.785 | 1.814 | 1.843 | 1.872 | 1.901 | 1.93 | 1.958 | 1.987 | 2.015 | 2.044
12 | 1.13 | 1.138 | 1.147 | 1.157 | 1.167 | 1.179 | 1.191 | 1.203 | 1.217 | 1.231 | 1.248 | 1.266 | 1.287 | 1.309 | 1.333 | 1.358 | 1.384 | 1.409 | 1.435 | 1.461 | 1.488 | 1.515 | 1.543 | 1.57 | 1.598 | 1.626 | 1.654 | 1.683 | 1.711 | 1.739 | 1.766 | 1.792 | 1.819
13 | 1.006 | 1.01 | 1.016 | 1.021 | 1.028 | 1.036 | 1.044 | 1.053 | 1.062 | 1.074 | 1.087 | 1.102 | 1.12 | 1.14 | 1.162 | 1.185 | 1.207 | 1.23 | 1.252 | 1.274 | 1.296 | 1.319 | 1.341 | 1.364 | 1.386 | 1.409 | 1.432 | 1.455 | 1.478 | 1.5 | 1.523 | 1.545 | 1.566
14 | 0.911 | 0.912 | 0.914 | 0.917 | 0.921 | 0.925 | 0.93 | 0.937 | 0.944 | 0.952 | 0.963 | 0.976 | 0.992 | 1.01 | 1.031 | 1.051 | 1.072 | 1.092 | 1.112 | 1.131 | 1.151 | 1.17 | 1.19 | 1.209 | 1.228 | 1.246 | 1.265 | 1.283 | 1.302 | 1.321 | 1.34 | 1.36 | 1.38
15 | 0.834 | 0.832 | 0.832 | 0.832 | 0.834 | 0.836 | 0.839 | 0.844 | 0.849 | 0.856 | 0.865 | 0.875 | 0.888 | 0.903 | 0.919 | 0.936 | 0.953 | 0.97 | 0.987 | 1.005 | 1.023 | 1.041 | 1.058 | 1.075 | 1.092 | 1.108 | 1.123 | 1.139 | 1.154 | 1.171 | 1.187 | 1.204 | 1.222
16 | 0.778 | 0.774 | 0.772 | 0.771 | 0.771 | 0.772 | 0.774 | 0.778 | 0.783 | 0.789 | 0.796 | 0.804 | 0.813 | 0.823 | 0.834 | 0.846 | 0.859 | 0.873 | 0.888 | 0.904 | 0.922 | 0.939 | 0.957 | 0.973 | 0.988 | 1.003 | 1.017 | 1.031 | 1.044 | 1.059 | 1.074 | 1.09 | 1.106
17 | 0.743 | 0.739 | 0.736 | 0.733 | 0.733 | 0.733 | 0.736 | 0.739 | 0.744 | 0.75 | 0.756 | 0.761 | 0.766 | 0.771 | 0.776 | 0.782 | 0.79 | 0.8 | 0.813 | 0.83 | 0.848 | 0.867 | 0.885 | 0.902 | 0.918 | 0.932 | 0.946 | 0.959 | 0.972 | 0.986 | 1.001 | 1.016 | 1.031
18 | 0.73 | 0.725 | 0.722 | 0.72 | 0.719 | 0.719 | 0.723 | 0.728 | 0.734 | 0.74 | 0.745 | 0.749 | 0.748 | 0.746 | 0.744 | 0.743 | 0.744 | 0.751 | 0.764 | 0.781 | 0.801 | 0.823 | 0.844 | 0.863 | 0.88 | 0.895 | 0.91 | 0.924 | 0.938 | 0.952 | 0.967 | 0.982 | 0.997
19 | 0 | 0 | 0 | 0 | 0 | 0 | 0 | 0 | 0 | 0 | 0 | 0 | 0 | 0 | 0 | 0 | 0 | 0 | 0 | 0 | 0 | 0 | 0 | 0 | 0 | 0 | 0 | 0 | 0 | 0 | 0 | 0 | 0
20 | 0 | 0 | 0 | 0 | 0 | 0 | 0 | 0 | 0 | 0 | 0 | 0 | 0 | 0 | 0 | 0 | 0 | 0 | 0 | 0 | 0 | 0 | 0 | 0 | 0 | 0 | 0 | 0 | 0 | 0 | 0 | 0 | 0
Offset vs. Differential Fuel Pressure
(kpa) | 128 | 148 | 168 | 188 | 208 | 228 | 248 | 268 | 288 | 308 | 328 | 348 | 368 | 388 | 408 | 428 | 448 | 468 | 488 | 508 | 528 | 548 | 568 | 588 | 608 | 628 | 648 | 668 | 688 | 708 | 728 | 748 | 768
(psi) | 18.5648 | 21.4656 | 24.3663 | 27.2671 | 30.1678 | 33.0686 | 35.9693 | 38.8701 | 41.7709 | 44.6716 | 47.5724 | 50.4731 | 53.3739 | 56.2746 | 59.1754 | 62.0761 | 64.9769 | 67.8776 | 70.7784 | 73.6792 | 76.5799 | 79.4807 | 82.3814 | 85.2822 | 88.1829 | 91.0837 | 93.9844 | 96.8852 | 99.7859 | 102.6867 | 105.5874 | 108.4882 | 111.389
4 | 0 | 0 | 0 | 0 | 0 | 0 | 0 | 0 | 0 | 0 | 0 | 0 | 0 | 0 | 0 | 0 | 0 | 0 | 0 | 0 | 0 | 0 | 0 | 0 | 0 | 0 | 0 | 0 | 0 | 0 | 0 | 0 | 0 | 0
5 | 0 | 0 | 0 | 0 | 0 | 0 | 0 | 0 | 0 | 0 | 0 | 0 | 0 | 0 | 0 | 0 | 0 | 0 | 0 | 0 | 0 | 0 | 0 | 0 | 0 | 0 | 0 | 0 | 0 | 0 | 0 | 0 | 0 | 0
6 | 3.129 | 3.217 | 3.318 | 3.43 | 3.552 | 3.672 | 3.799 | 3.949 | 4.138 | 4.382 | 4.684 | 5.029 | 5.398 | 5.776 | 6.146 | 6.516 | 6.894 | 7.284 | 7.692 | 8.119 | 8.56 | 9.016 | 9.493 | 9.995 | 10.528 | 11.088 | 11.673 | 12.284 | 12.92 | 13.582 | 14.269 | 14.982 | 15.72 | 5.999
7 | 2.607 | 2.673 | 2.747 | 2.829 | 2.918 | 3.007 | 3.101 | 3.211 | 3.347 | 3.518 | 3.726 | 3.963 | 4.216 | 4.474 | 4.728 | 4.983 | 5.243 | 5.511 | 5.79 | 6.082 | 6.382 | 6.691 | 7.014 | 7.354 | 7.714 | 8.092 | 8.487 | 8.899 | 9.327 | 9.773 | 10.236 | 10.715 | 11.212 | 4.627
8 | 2.161 | 2.208 | 2.259 | 2.317 | 2.379 | 2.443 | 2.51 | 2.588 | 2.68 | 2.792 | 2.926 | 3.077 | 3.237 | 3.401 | 3.562 | 3.725 | 3.892 | 4.063 | 4.24 | 4.424 | 4.612 | 4.805 | 5.006 | 5.217 | 5.441 | 5.675 | 5.919 | 6.173 | 6.437 | 6.711 | 6.995 | 7.289 | 7.593 | 3.498
9 | 1.791 | 1.822 | 1.856 | 1.894 | 1.936 | 1.979 | 2.026 | 2.077 | 2.136 | 2.205 | 2.283 | 2.37 | 2.462 | 2.555 | 2.649 | 2.744 | 2.841 | 2.94 | 3.042 | 3.146 | 3.252 | 3.36 | 3.471 | 3.587 | 3.71 | 3.837 | 3.969 | 4.106 | 4.248 | 4.395 | 4.546 | 4.703 | 4.864 | 2.612
10 | 1.495 | 1.515 | 1.537 | 1.562 | 1.588 | 1.617 | 1.647 | 1.681 | 1.716 | 1.755 | 1.798 | 1.843 | 1.89 | 1.939 | 1.988 | 2.038 | 2.09 | 2.142 | 2.195 | 2.248 | 2.301 | 2.354 | 2.408 | 2.463 | 2.52 | 2.578 | 2.638 | 2.699 | 2.762 | 2.826 | 2.891 | 2.957 | 3.025 | 1.968
11 | 1.285 | 1.299 | 1.314 | 1.331 | 1.35 | 1.37 | 1.391 | 1.415 | 1.44 | 1.467 | 1.496 | 1.527 | 1.559 | 1.593 | 1.626 | 1.661 | 1.697 | 1.734 | 1.77 | 1.806 | 1.843 | 1.879 | 1.915 | 1.951 | 1.987 | 2.022 | 2.058 | 2.093 | 2.128 | 2.162 | 2.197 | 2.231 | 2.265 | 1.613
12 | 1.13 | 1.14 | 1.152 | 1.165 | 1.179 | 1.194 | 1.21 | 1.228 | 1.248 | 1.271 | 1.298 | 1.327 | 1.358 | 1.39 | 1.422 | 1.455 | 1.488 | 1.522 | 1.556 | 1.591 | 1.626 | 1.661 | 1.697 | 1.732 | 1.766 | 1.799 | 1.832 | 1.864 | 1.896 | 1.927 | 1.957 | 1.987 | 2.017 | 1.409
13 | 1.006 | 1.012 | 1.018 | 1.027 | 1.036 | 1.046 | 1.057 | 1.071 | 1.087 | 1.106 | 1.13 | 1.156 | 1.185 | 1.213 | 1.241 | 1.268 | 1.296 | 1.324 | 1.352 | 1.381 | 1.409 | 1.438 | 1.466 | 1.495 | 1.523 | 1.55 | 1.577 | 1.604 | 1.631 | 1.658 | 1.684 | 1.71 | 1.736 | 1.23
14 | 0.911 | 0.912 | 0.915 | 0.919 | 0.925 | 0.932 | 0.94 | 0.95 | 0.963 | 0.98 | 1.001 | 1.025 | 1.051 | 1.077 | 1.102 | 1.126 | 1.151 | 1.175 | 1.199 | 1.223 | 1.246 | 1.27 | 1.293 | 1.316 | 1.34 | 1.365 | 1.389 | 1.414 | 1.44 | 1.465 | 1.491 | 1.518 | 1.544 | 1.092
15 | 0.834 | 0.832 | 0.832 | 0.833 | 0.836 | 0.84 | 0.846 | 0.854 | 0.865 | 0.878 | 0.895 | 0.915 | 0.936 | 0.958 | 0.979 | 1 | 1.023 | 1.045 | 1.067 | 1.088 | 1.108 | 1.127 | 1.147 | 1.166 | 1.187 | 1.209 | 1.231 | 1.253 | 1.276 | 1.3 | 1.324 | 1.348 | 1.373 | 0.97
16 | 0.778 | 0.774 | 0.771 | 0.771 | 0.772 | 0.775 | 0.78 | 0.787 | 0.796 | 0.806 | 0.818 | 0.831 | 0.846 | 0.863 | 0.88 | 0.9 | 0.922 | 0.944 | 0.965 | 0.985 | 1.003 | 1.02 | 1.037 | 1.055 | 1.074 | 1.094 | 1.114 | 1.134 | 1.156 | 1.177 | 1.199 | 1.222 | 1.245 | 0.873
17 | 0.743 | 0.738 | 0.734 | 0.733 | 0.733 | 0.736 | 0.742 | 0.749 | 0.756 | 0.763 | 0.768 | 0.774 | 0.782 | 0.792 | 0.806 | 0.825 | 0.848 | 0.871 | 0.894 | 0.914 | 0.932 | 0.949 | 0.966 | 0.983 | 1.001 | 1.019 | 1.039 | 1.058 | 1.078 | 1.098 | 1.119 | 1.14 | 1.161 | 0.8
18 | 0.73 | 0.724 | 0.72 | 0.719 | 0.719 | 0.724 | 0.731 | 0.739 | 0.745 | 0.749 | 0.748 | 0.744 | 0.743 | 0.746 | 0.757 | 0.776 | 0.801 | 0.828 | 0.854 | 0.876 | 0.895 | 0.913 | 0.931 | 0.949 | 0.967 | 0.986 | 1.005 | 1.024 | 1.043 | 1.062 | 1.081 | 1.101 | 1.12 | 0.751
19 | 0 | 0 | 0 | 0 | 0 | 0 | 0 | 0 | 0 | 0 | 0 | 0 | 0 | 0 | 0 | 0 | 0 | 0 | 0 | 0 | 0 | 0 | 0 | 0 | 0 | 0 | 0 | 0 | 0 | 0 | 0 | 0 | 0 | 0
20 | 0 | 0 | 0 | 0 | 0 | 0 | 0 | 0 | 0 | 0 | 0 | 0 | 0 | 0 | 0 | 0 | 0 | 0 | 0 | 0 | 0 | 0 | 0 | 0 | 0 | 0 | 0 | 0 | 0 | 0 | 0 | 0 | 0 | 0
Offset vs. Volts
| 0 | 1 | 2 | 3 | 4 | 5 | 6 | 7 | 8 | 9 | 10 | 11 | 12 | 13 | 14 | 15 | 16 | 17 | 18 | 19 | 20 | 21 | 22 | 23 | 24 | 25 | 26
| 0 | 0 | 0 | 0 | 0 | 0 | 5.065 | 3.988 | 3.092 | 2.379 | 1.848 | 1.53 | 1.33 | 1.159 | 1.028 | 0.917 | 0.833 | 0.775 | 0.744 | 0 | 0 | 0 | 0 | 0 | 0 | 0 | 0
Note on A165: This table is for a 3.5 Bar (350 kpa) MAP referenced fuel pressure regulator as found on early 2000's boosted V6 engines.
ID1700 © Copyright 2018 Yawpower Products, LLC All Rights Reserved

## Flow Rate
INJECTOR DYNAMICS | INJECTOR DYNAMICS
Flow vs. Manifold Vacuum
|  | (kpa) | 0 | 5 | 10 | 15 | 20 | 25 | 30 | 35 | 40 | 45 | 50 | 55 | 60 | 65 | 70 | 75 | 80
| Scale % | g/sec | 23.943 | 24.097 | 24.25 | 24.402 | 24.552 | 24.702 | 24.85 | 24.997 | 25.144 | 25.289 | 25.433 | 25.577 | 25.72 | 25.862 | 26.003 | 26.144 | 26.284
|  | g/sec scaled | 23.943 | 24.097 | 24.25 | 24.402 | 24.552 | 24.702 | 24.85 | 24.997 | 25.144 | 25.289 | 25.433 | 25.577 | 25.72 | 25.862 | 26.003 | 26.144 | 26.284
| 100 | lb/hr | 190.0238 | 191.246 | 192.4603 | 193.6667 | 194.8571 | 196.0476 | 197.2222 | 198.3889 | 199.5556 | 200.7063 | 201.8492 | 202.9921 | 204.127 | 205.254 | 206.373 | 207.4921 | 208.6032
|  | lb/hr scaled | 190.0238 | 191.246 | 192.4603 | 193.6667 | 194.8571 | 196.0476 | 197.2222 | 198.3889 | 199.5556 | 200.7063 | 201.8492 | 202.9921 | 204.127 | 205.254 | 206.373 | 207.4921 | 208.6032
Flow vs. Manifold Vacuum
|  | (kpa) | -80 | -70 | -60 | -50 | -40 | -30 | -20 | -10 | 0 | 10 | 20 | 30 | 40 | 50 | 60 | 70 | 80
| Scale % | g/sec | 21.349 | 21.689 | 22.025 | 22.355 | 22.68 | 23.001 | 23.318 | 23.632 | 23.943 | 24.25 | 24.552 | 24.85 | 25.144 | 25.433 | 25.72 | 26.003 | 26.284
|  | g/sec scaled | 21.349 | 21.689 | 22.025 | 22.355 | 22.68 | 23.001 | 23.318 | 23.632 | 23.943 | 24.25 | 24.552 | 24.85 | 25.144 | 25.433 | 25.72 | 26.003 | 26.284
| 100 | lb/hr | 169.4365 | 172.1349 | 174.8016 | 177.4206 | 180 | 182.5476 | 185.0635 | 187.5556 | 190.0238 | 192.4603 | 194.8571 | 197.2222 | 199.5556 | 201.8492 | 204.127 | 206.373 | 208.6032
|  | lb/hr scaled | 169.4365 | 172.1349 | 174.8016 | 177.4206 | 180 | 182.5476 | 185.0635 | 187.5556 | 190.0238 | 192.4603 | 194.8571 | 197.2222 | 199.5556 | 201.8492 | 204.127 | 206.373 | 208.6032
Flow vs. Manifold Vacuum
|  | (kpa) | -120 | -114 | -108 | -101 | -95 | -89 | -83 | -76 | -70 | -64 | -58 | -51 | -45 | -39 | -33 | -26 | -20 | -14 | -8 | -1 | 5 | 11 | 18 | 24 | 30 | 36 | 43 | 49 | 55 | 61 | 68 | 74 | 80
| Scale % | g/sec | 19.932 | 20.148 | 20.363 | 20.613 | 20.826 | 21.037 | 21.245 | 21.486 | 21.689 | 21.891 | 22.091 | 22.322 | 22.518 | 22.712 | 22.905 | 23.128 | 23.318 | 23.507 | 23.695 | 23.912 | 24.097 | 24.28 | 24.492 | 24.672 | 24.85 | 25.027 | 25.231 | 25.405 | 25.577 | 25.748 | 25.947 | 26.116 | 26.284 | 23.943
|  | g/sec scaled | 19.932 | 20.148 | 20.363 | 20.613 | 20.826 | 21.037 | 21.245 | 21.486 | 21.689 | 21.891 | 22.091 | 22.322 | 22.518 | 22.712 | 22.905 | 23.128 | 23.318 | 23.507 | 23.695 | 23.912 | 24.097 | 24.28 | 24.492 | 24.672 | 24.85 | 25.027 | 25.231 | 25.405 | 25.577 | 25.748 | 25.947 | 26.116 | 26.284 | 23.943
| 100 | lb/hr | 158.1905 | 159.9048 | 161.6111 | 163.5952 | 165.2857 | 166.9603 | 168.6111 | 170.5238 | 172.1349 | 173.7381 | 175.3254 | 177.1587 | 178.7143 | 180.254 | 181.7857 | 183.5556 | 185.0635 | 186.5635 | 188.0556 | 189.7778 | 191.246 | 192.6984 | 194.381 | 195.8095 | 197.2222 | 198.627 | 200.246 | 201.627 | 202.9921 | 204.3492 | 205.9286 | 207.2698 | 208.6032 | 190.024
|  | lb/hr scaled | 158.1905 | 159.9048 | 161.6111 | 163.5952 | 165.2857 | 166.9603 | 168.6111 | 170.5238 | 172.1349 | 173.7381 | 175.3254 | 177.1587 | 178.7143 | 180.254 | 181.7857 | 183.5556 | 185.0635 | 186.5635 | 188.0556 | 189.7778 | 191.246 | 192.6984 | 194.381 | 195.8095 | 197.2222 | 198.627 | 200.246 | 201.627 | 202.9921 | 204.3492 | 205.9286 | 207.2698 | 208.6032 | 190.024
Flow vs. Manifold Vacuum
|  | (kpa) | 0 | 10 | 20 | 30 | 40 | 50 | 60 | 70 | 80 | 90 | 100
| Scale % | g/sec | 22.355 | 22.35 | 22.35 | 22.35 | 22.35 | 22.35 | 22.35 | 22.35 | 22.35 | 22.35 | 22.35
|  | g/sec scaled | 22.355 | 22.35 | 22.35 | 22.35 | 22.35 | 22.35 | 22.35 | 22.35 | 22.35 | 22.35 | 22.35
| 100 | lb/hr | 177.4206 | 177.381 | 177.381 | 177.381 | 177.381 | 177.381 | 177.381 | 177.381 | 177.381 | 177.381 | 177.381
|  | lb/hr scaled | 177.4206 | 177.381 | 177.381 | 177.381 | 177.381 | 177.381 | 177.381 | 177.381 | 177.381 | 177.381 | 177.381
Flow vs. Differential Fuel Pressure
|  | (kpa) | 128 | 144 | 160 | 176 | 192 | 208 | 224 | 240 | 256 | 272 | 288 | 304 | 320 | 336 | 352 | 368 | 384 | 400 | 416 | 432 | 448 | 464 | 480 | 496 | 512 | 528 | 544 | 560 | 576 | 592 | 608 | 624 | 640
|  | (psi) | 18.5648 | 20.8854 | 23.206 | 25.5266 | 27.8472 | 30.1678 | 32.4884 | 34.809 | 37.1297 | 39.4503 | 41.7709 | 44.0915 | 46.4121 | 48.7327 | 51.0533 | 53.3739 | 55.6945 | 58.0151 | 60.3357 | 62.6563 | 64.9769 | 67.2975 | 69.6181 | 71.9387 | 74.2593 | 76.5799 | 78.9005 | 81.2211 | 83.5417 | 85.8623 | 88.1829 | 90.5035 | 92.8241
| Scale % | g/sec | 13.413 | 14.213 | 14.987 | 15.735 | 16.457 | 17.152 | 17.812 | 18.444 | 19.052 | 19.642 | 20.219 | 20.791 | 21.349 | 21.891 | 22.42 | 22.937 | 23.444 | 23.943 | 24.432 | 24.909 | 25.376 | 25.834 | 26.284 | 26.728 | 27.168 | 27.602 | 28.03 | 28.449 | 28.858 | 29.255 | 29.64 | 30.013 | 30.375
|  | g/sec scaled | 13.413 | 14.213 | 14.987 | 15.735 | 16.457 | 17.152 | 17.812 | 18.444 | 19.052 | 19.642 | 20.219 | 20.791 | 21.349 | 21.891 | 22.42 | 22.937 | 23.444 | 23.943 | 24.432 | 24.909 | 25.376 | 25.834 | 26.284 | 26.728 | 27.168 | 27.602 | 28.03 | 28.449 | 28.858 | 29.255 | 29.64 | 30.013 | 30.375
| 100 | lb/hr | 106.4524 | 112.8016 | 118.9444 | 124.881 | 130.6111 | 136.127 | 141.3651 | 146.381 | 151.2063 | 155.8889 | 160.4683 | 165.0079 | 169.4365 | 173.7381 | 177.9365 | 182.0397 | 186.0635 | 190.0238 | 193.9048 | 197.6905 | 201.3968 | 205.0317 | 208.6032 | 212.127 | 215.619 | 219.0635 | 222.4603 | 225.7857 | 229.0317 | 232.1825 | 235.2381 | 238.1984 | 241.0714
|  | lb/hr scaled | 106.4524 | 112.8016 | 118.9444 | 124.881 | 130.6111 | 136.127 | 141.3651 | 146.381 | 151.2063 | 155.8889 | 160.4683 | 165.0079 | 169.4365 | 173.7381 | 177.9365 | 182.0397 | 186.0635 | 190.0238 | 193.9048 | 197.6905 | 201.3968 | 205.0317 | 208.6032 | 212.127 | 215.619 | 219.0635 | 222.4603 | 225.7857 | 229.0317 | 232.1825 | 235.2381 | 238.1984 | 241.0714
Flow vs. Differential Fuel Pressure
|  | (kpa) | 128 | 148 | 168 | 188 | 208 | 228 | 248 | 268 | 288 | 308 | 328 | 348 | 368 | 388 | 408 | 428 | 448 | 468 | 488 | 508 | 528 | 548 | 568 | 588 | 608 | 628 | 648 | 668 | 688 | 708 | 728 | 748 | 768
|  | (psi) | 18.5648 | 21.4656 | 24.3663 | 27.2671 | 30.1678 | 33.0686 | 35.9693 | 38.8701 | 41.7709 | 44.6716 | 47.5724 | 50.4731 | 53.3739 | 56.2746 | 59.1754 | 62.0761 | 64.9769 | 67.8776 | 70.7784 | 73.6792 | 76.5799 | 79.4807 | 82.3814 | 85.2822 | 88.1829 | 91.0837 | 93.9844 | 96.8852 | 99.7859 | 102.6867 | 105.5874 | 108.4882 | 111.389
| Scale % | g/sec | 14.048 | 14.876 | 15.688 | 16.485 | 17.265 | 18.029 | 18.778 | 19.51 | 20.226 | 20.927 | 21.611 | 22.28 | 22.932 | 23.569 | 24.189 | 24.791 | 25.376 | 25.947 | 26.507 | 27.058 | 27.602 | 28.135 | 28.655 | 29.157 | 29.64 | 30.104 | 30.552 | 30.982 | 31.396 | 31.793 | 32.173 | 32.535 | 32.881 | 23.943
|  | g/sec scaled | 14.048 | 14.876 | 15.688 | 16.485 | 17.265 | 18.029 | 18.778 | 19.51 | 20.226 | 20.927 | 21.611 | 22.28 | 22.932 | 23.569 | 24.189 | 24.791 | 25.376 | 25.947 | 26.507 | 27.058 | 27.602 | 28.135 | 28.655 | 29.157 | 29.64 | 30.104 | 30.552 | 30.982 | 31.396 | 31.793 | 32.173 | 32.535 | 32.881 | 23.943
| 100 | lb/hr | 111.4921 | 118.0635 | 124.5079 | 130.8333 | 137.0238 | 143.0873 | 149.0317 | 154.8413 | 160.5238 | 166.0873 | 171.5159 | 176.8254 | 182 | 187.0556 | 191.9762 | 196.754 | 201.3968 | 205.9286 | 210.373 | 214.746 | 219.0635 | 223.2937 | 227.4206 | 231.4048 | 235.2381 | 238.9206 | 242.4762 | 245.8889 | 249.1746 | 252.3254 | 255.3413 | 258.2143 | 260.9603 | 190.0238
|  | lb/hr scaled | 111.4921 | 118.0635 | 124.5079 | 130.8333 | 137.0238 | 143.0873 | 149.0317 | 154.8413 | 160.5238 | 166.0873 | 171.5159 | 176.8254 | 182 | 187.0556 | 191.9762 | 196.754 | 201.3968 | 205.9286 | 210.373 | 214.746 | 219.0635 | 223.2937 | 227.4206 | 231.4048 | 235.2381 | 238.9206 | 242.4762 | 245.8889 | 249.1746 | 252.3254 | 255.3413 | 258.2143 | 260.9603 | 190.0238
Note on B37: This table is for a 3.5 Bar (350 kpa) MAP referenced fuel pressure regulator as found on early 2000's boosted V6 engines.
ID1700 © Copyright 2018 Yawpower Products, LLC All Rights Reserved