## ID2600-XDS Details
Injector: | 2600-XDS
Manufacturer: | Haltech
Model: | Elite
Pressure Reference: | MAP
Data Generated: | 2020-05-04
Generated By: | Stuart
Notes | For non-linear compensation, a percentage table and an
adder have been provided. Use the format that matches your software
ID2600-XDS
© Copyright 2020 Yaw Power Products LLC
All Rights Reserved

## ID2600-XDS Data
Pressure (bar) | 1.35
Flowrate (cc/min) | 1770.2
Voltage | 8 | 10 | 12 | 14 | 16
Offset | 0.968 | 0.598 | 0.398 | 0.238 | 0.131
EPW (ms) | 0 | 0.25 | 0.294 | 0.36 | 0.441 | 0.54 | 0.662 | 0.811 | 0.994 | 1.218 | 1.434 | 1.757 | 2.153 | 2.638 | 3.233 | 3.962
delta (ms) | 0 | 0.328 | 0.296 | 0.25 | 0.197 | 0.25 | 0.188 | 0.101 | 0.052 | 0.028 | -0.042 | -0.101 | -0.135 | -0.186 | -0.227 | 0
EPW (ms) | 0 | 0.25 | 0.294 | 0.36 | 0.441 | 0.54 | 0.662 | 0.811 | 0.994 | 1.218 | 1.434 | 1.757 | 2.153 | 2.638 | 3.233 | 3.962
delta (%) | 0 | 131.2 | 100.6803 | 69.4444 | 44.6712 | 46.2963 | 28.3988 | 12.4538 | 5.2314 | 2.2989 | -2.9289 | -5.7484 | -6.2703 | -7.0508 | -7.0213 | 0
Pressure (bar) | 2
Flowrate (cc/min) | 2124.3
Voltage | 8 | 10 | 12 | 14 | 16
Offset | 1.098 | 0.681 | 0.459 | 0.322 | 0.212
EPW (ms) | 0 | 0.25 | 0.294 | 0.36 | 0.441 | 0.54 | 0.662 | 0.811 | 0.994 | 1.218 | 1.434 | 1.757 | 2.153 | 2.638 | 3.233 | 3.962
delta (ms) | 0 | 0.312 | 0.282 | 0.234 | 0.183 | 0.242 | 0.174 | 0.101 | 0.082 | 0.046 | -0.004 | -0.011 | -0.029 | -0.018 | -0.013 | 0
EPW (ms) | 0 | 0.25 | 0.294 | 0.36 | 0.441 | 0.54 | 0.662 | 0.811 | 0.994 | 1.218 | 1.434 | 1.757 | 2.153 | 2.638 | 3.233 | 3.962
delta (%) | 0 | 124.8 | 95.9184 | 65 | 41.4966 | 44.8148 | 26.284 | 12.4538 | 8.2495 | 3.7767 | -0.2789 | -0.6261 | -1.347 | -0.6823 | -0.4021 | 0
Pressure (bar) | 3
Flowrate (cc/min) | 2601.2
Voltage | 8 | 10 | 12 | 14 | 16
Offset | 1.338 | 0.879 | 0.606 | 0.44 | 0.317
EPW (ms) | 0 | 0.25 | 0.294 | 0.36 | 0.441 | 0.54 | 0.662 | 0.811 | 0.994 | 1.218 | 1.434 | 1.757 | 2.153 | 2.638 | 3.233 | 3.962
delta (ms) | 0 | 0.272 | 0.24 | 0.192 | 0.139 | 0.188 | 0.12 | 0.087 | 0.04 | 0 | -0.036 | -0.021 | -0.047 | -0.032 | -0.029 | 0
EPW (ms) | 0 | 0.25 | 0.294 | 0.36 | 0.441 | 0.54 | 0.662 | 0.811 | 0.994 | 1.218 | 1.434 | 1.757 | 2.153 | 2.638 | 3.233 | 3.962
delta (%) | 0 | 108.8 | 81.6327 | 53.3333 | 31.5193 | 34.8148 | 18.1269 | 10.7275 | 4.0241 | 0 | -2.5105 | -1.1952 | -2.183 | -1.213 | -0.897 | 0
Pressure (bar) | 4
Flowrate (cc/min) | 2975.8
Voltage | 8 | 10 | 12 | 14 | 16
Offset | 1.598 | 1.04 | 0.755 | 0.541 | 0.382
EPW (ms) | 0 | 0.25 | 0.294 | 0.36 | 0.441 | 0.54 | 0.662 | 0.811 | 0.994 | 1.218 | 1.434 | 1.757 | 2.153 | 2.638 | 3.233 | 3.962
delta (ms) | 0 | 0.25 | 0.22 | 0.174 | 0.121 | 0.146 | 0.098 | 0.087 | 0.012 | -0.008 | -0.028 | -0.017 | -0.033 | -0.014 | -0.011 | 0
EPW (ms) | 0 | 0.25 | 0.294 | 0.36 | 0.441 | 0.54 | 0.662 | 0.811 | 0.994 | 1.218 | 1.434 | 1.757 | 2.153 | 2.638 | 3.233 | 3.962
delta (%) | 0 | 100 | 74.8299 | 48.3333 | 27.4376 | 27.037 | 14.8036 | 10.7275 | 1.2072 | -0.6568 | -1.9526 | -0.9676 | -1.5327 | -0.5307 | -0.3402 | 0
Pressure (bar) | 5
Flowrate (cc/min) | 3313.4
Voltage | 8 | 10 | 12 | 14 | 16
Offset | 1.879 | 1.195 | 0.848 | 0.642 | 0.468
EPW (ms) | 0 | 0.25 | 0.294 | 0.36 | 0.441 | 0.54 | 0.662 | 0.811 | 0.994 | 1.218 | 1.434 | 1.757 | 2.153 | 2.638 | 3.233 | 3.962
delta (ms) | 0 | 0.224 | 0.194 | 0.148 | 0.097 | 0.12 | 0.074 | 0.067 | -0.016 | -0.036 | -0.04 | -0.037 | -0.047 | -0.026 | -0.015 | 0
EPW (ms) | 0 | 0.25 | 0.294 | 0.36 | 0.441 | 0.54 | 0.662 | 0.811 | 0.994 | 1.218 | 1.434 | 1.757 | 2.153 | 2.638 | 3.233 | 3.962
delta (%) | 0 | 89.6 | 65.9864 | 41.1111 | 21.9955 | 22.2222 | 11.1782 | 8.2614 | -1.6097 | -2.9557 | -2.7894 | -2.1059 | -2.183 | -0.9856 | -0.464 | 0
Pressure (bar) | 6
Flowrate (cc/min) | 3631.8
Voltage | 8 | 10 | 12 | 14 | 16
Offset | 2.232 | 1.373 | 0.973 | 0.733 | 0.571
EPW (ms) | 0 | 0.25 | 0.294 | 0.36 | 0.441 | 0.54 | 0.662 | 0.811 | 0.994 | 1.218 | 1.434 | 1.757 | 2.153 | 2.638 | 3.233 | 3.962
delta (ms) | 0 | 0.206 | 0.178 | 0.134 | 0.085 | 0.096 | 0.072 | 0.037 | -0.036 | -0.038 | -0.04 | -0.035 | -0.039 | -0.036 | -0.035 | 0
EPW (ms) | 0 | 0.25 | 0.294 | 0.36 | 0.441 | 0.54 | 0.662 | 0.811 | 0.994 | 1.218 | 1.434 | 1.757 | 2.153 | 2.638 | 3.233 | 3.962
delta (%) | 0 | 82.4 | 60.5442 | 37.2222 | 19.2744 | 17.7778 | 10.8761 | 4.5623 | -3.6217 | -3.1199 | -2.7894 | -1.992 | -1.8114 | -1.3647 | -1.0826 | 0
Pressure (bar) | 7
Flowrate (cc/min) | 3823.4
Voltage | 8 | 10 | 12 | 14 | 16
Offset | 2.727 | 1.539 | 1.066 | 0.785 | 0.62
EPW (ms) | 0 | 0.25 | 0.294 | 0.36 | 0.441 | 0.54 | 0.662 | 0.811 | 0.994 | 1.218 | 1.434 | 1.757 | 2.153 | 2.638 | 3.233 | 3.962
delta (ms) | 0 | 0.276 | 0.248 | 0.204 | 0.155 | 0.182 | 0.142 | 0.111 | 0.036 | 0.036 | 0.04 | 0.035 | 0.033 | 0.034 | 0.029 | 0
EPW (ms) | 0 | 0.25 | 0.294 | 0.36 | 0.441 | 0.54 | 0.662 | 0.811 | 0.994 | 1.218 | 1.434 | 1.757 | 2.153 | 2.638 | 3.233 | 3.962
delta (%) | 0 | 110.4 | 84.3537 | 56.6667 | 35.1474 | 33.7037 | 21.4502 | 13.6868 | 3.6217 | 2.9557 | 2.7894 | 1.992 | 1.5327 | 1.2889 | 0.897 | 0