## Notes
Injector Dynamics ID1000
© Copyright 2010 Yaw Power Products LLC
All Rights Reserved
Links
Injector Dynamics Website
Scaling Tech Article
ID1000 Technical Data
Notes: All flow values can be scaled by changing the scale % number in the box at the top of the table. If you are unfamilair with scaling, visit the Scaling Tech Article by following the link to the right. A red triangle in the upper right corner of a cell denotes a comment. The comment is visible if you roll the mouse pointer over the cell. Unless otherwise noted, all tables are for BARO referenced 400 kpa fuel systems. If your fuel pressure regulator is MAP referenced, you will need to populate the tables with the 400 kpa values across the y axis. The 400 kpa values for each table are outlined in red. If no 400 kpa value exists within a table, the 400 kpa values have been added below the table. There are numerous minimum pulsewidth tables which vary from one application to the next. All minimum pulsewidth values, and default minimum pulsewidth values should be set to the value shown at the top of the Small Pulse Adjust page.

## Small Pulse Adjust
Injector Dynamics ID1000
© Copyright 2010 Yaw Power Products LLC
All Rights Reserved
Minimum Injector Pulsewidth |  | 0.125
Default Minimum Injector Pulsewidth |  | 0.125
Small Pulse Threshold |  | 3
Small Pulse Adjust (msec) vs Effective Pulsewidth (msec) |  |  | Small Pulse Adjust (msec) vs Effective Pulsewidth (msec)
0 | 0 |  | 0 | 0
0.125 | 0.173 |  | 0.0608 | 0.19536
0.25 | 0.134 |  | 0.1216 | 0.17414
0.375 | 0.101 |  | 0.1824 | 0.15435
0.5 | 0.077 |  | 0.2432 | 0.13597
0.625 | 0.059 |  | 0.304 | 0.11885
0.75 | 0.047 |  | 0.3648 | 0.10336
0.875 | 0.038 |  | 0.4256 | 0.090347
1 | 0.031 |  | 0.4864 | 0.079304
1.125 | 0.027 |  | 0.5472 | 0.069498
1.25 | 0.023 |  | 0.608 | 0.061095
1.375 | 0.021 |  | 0.6688 | 0.054232
1.5 | 0.019 |  | 0.7296 | 0.04872
1.625 | 0.017 |  | 0.7904 | 0.043798
1.75 | 0.015 |  | 0.8512 | 0.039545
1.875 | 0.013 |  | 0.912 | 0.035689
2 | 0.011 |  | 0.9728 | 0.032286
2.125 | 0.01 |  | 1.0336 | 0.029709
2.25 | 0.009 |  | 1.0944 | 0.027911
2.375 | 0.008 |  | 1.1552 | 0.025989
2.5 | 0.006 |  | 1.216 | 0.023944
2.625 | 0.005 |  | 1.2768 | 0.022439
2.75 | 0.003 |  | 1.3376 | 0.021536
2.875 | 0.001 |  | 1.3984 | 0.020626
3 | 0 |  | 1.4592 | 0.019653
3.125 | 0 |  | 1.52 | 0.01868
3.25 | 0 |  | 1.5808 | 0.017707
3.375 | 0 |  | 1.6416 | 0.016734
3.5 | 0 |  | 1.7024 | 0.015762
3.625 | 0 |  | 1.7632 | 0.014789
3.75 | 0 |  | 1.824 | 0.013816
3.875 | 0 |  | 1.8848 | 0.01284
4 | 0 |  | 1.9456 | 0.011801
|  |  | 2.0064 | 0.010926
|  |  | 2.0672 | 0.010405
|  |  | 2.128 | 0.009976
|  |  | 2.1888 | 0.0094896
|  |  | 2.2496 | 0.0090032
|  |  | 2.3104 | 0.0085771
|  |  | 2.3712 | 0.0080447
|  |  | 2.432 | 0.0070989
|  |  | 2.4928 | 0.0060912
|  |  | 2.5536 | 0.0055538
|  |  | 2.6144 | 0.005117
|  |  | 2.6752 | 0.0042687
|  |  | 2.736 | 0.0032296
|  |  | 2.7968 | 0.0022074
|  |  | 2.8576 | 0.0012268
|  |  | 2.9184 | 0.00053947
|  |  | 2.9792 | 9.7044e-05
|  |  | 3.04 | -7.3984e-05
|  |  | 3.1008 | -1.5112e-05
|  |  | 3.1616 | 0
|  |  | 3.2224 | 0
|  |  | 3.2832 | 0
|  |  | 3.344 | 0
|  |  | 3.4048 | 0
|  |  | 3.4656 | 0
|  |  | 3.5264 | 0
|  |  | 3.5872 | 0
|  |  | 3.648 | 0
|  |  | 3.7088 | 0
|  |  | 3.7696 | 0
|  |  | 3.8304 | 0
|  |  | 3.8912 | 0
|  |  | 3.952 | 0
|  |  | 4.0128 | 0

## Injector Pw Voltage Adjustment
Injector Dynamics ID1000
© Copyright 2010 Yaw Power Products LLC
All Rights Reserved
Voltage Adjust (msec) vs. Manifold Vacuum (kpa) vs. Battery Volts
| 4.5 | 5 | 5.5 | 6 | 6.5 | 7 | 7.5 | 8 | 8.5 | 9 | 9.5 | 10 | 10.5 | 11 | 11.5 | 12 | 12.5 | 13 | 13.5 | 14 | 14.5 | 15 | 15.5 | 16 | 16.5 | 17 | 17.5 | 18
0 | 6.9695 | 6.2779 | 5.632 | 5.032 | 4.4778 | 3.9694 | 3.5068 | 3.09 | 2.719 | 2.3939 | 2.1145 | 1.881 | 1.7066 | 1.5869 | 1.4952 | 1.405 | 1.3131 | 1.2325 | 1.1604 | 1.094 | 1.033 | 0.97863 | 0.93097 | 0.89 | 0.85572 | 0.82812 | 0.80722 | 0.793
5 | 7.0539 | 6.3519 | 5.6965 | 5.0877 | 4.5254 | 4.0097 | 3.5405 | 3.1178 | 2.7417 | 2.4122 | 2.1292 | 1.8928 | 1.7164 | 1.5957 | 1.5034 | 1.4126 | 1.32 | 1.2388 | 1.1662 | 1.0995 | 1.0382 | 0.98369 | 0.93594 | 0.89498 | 0.8608 | 0.83339 | 0.81277 | 0.79893
10 | 7.1386 | 6.4264 | 5.7614 | 5.1438 | 4.5734 | 4.0503 | 3.5745 | 3.146 | 2.7647 | 2.4308 | 2.1441 | 1.9047 | 1.7264 | 1.6045 | 1.5115 | 1.42 | 1.3267 | 1.245 | 1.172 | 1.105 | 1.0434 | 0.98869 | 0.94087 | 0.89992 | 0.86586 | 0.83867 | 0.81835 | 0.80491
15 | 7.2237 | 6.5012 | 5.8267 | 5.2002 | 4.6218 | 4.0913 | 3.6089 | 3.1744 | 2.788 | 2.4496 | 2.1592 | 1.9168 | 1.7364 | 1.6133 | 1.5196 | 1.4273 | 1.3333 | 1.2511 | 1.1777 | 1.1103 | 1.0485 | 0.99362 | 0.94574 | 0.90483 | 0.8709 | 0.84394 | 0.82395 | 0.81094
20 | 7.3091 | 6.5763 | 5.8923 | 5.257 | 4.6705 | 4.1327 | 3.6436 | 3.2032 | 2.8116 | 2.4687 | 2.1745 | 1.929 | 1.7465 | 1.6221 | 1.5276 | 1.4346 | 1.3398 | 1.257 | 1.1832 | 1.1156 | 1.0535 | 0.9985 | 0.95057 | 0.90971 | 0.87593 | 0.84921 | 0.82957 | 0.81699
25 | 7.3947 | 6.6517 | 5.9582 | 5.3142 | 4.7195 | 4.1743 | 3.6786 | 3.2323 | 2.8354 | 2.488 | 2.19 | 1.9415 | 1.7567 | 1.631 | 1.5355 | 1.4417 | 1.3462 | 1.2629 | 1.1888 | 1.1208 | 1.0585 | 1.0033 | 0.95536 | 0.91456 | 0.88093 | 0.85447 | 0.83518 | 0.82306
30 | 7.4805 | 6.7274 | 6.0244 | 5.3716 | 4.7689 | 4.2163 | 3.7139 | 3.2617 | 2.8596 | 2.5076 | 2.2058 | 1.9541 | 1.7671 | 1.6399 | 1.5435 | 1.4488 | 1.3525 | 1.2687 | 1.1942 | 1.1259 | 1.0634 | 1.0081 | 0.96012 | 0.91939 | 0.88592 | 0.85972 | 0.8408 | 0.82914
35 | 7.5664 | 6.8031 | 6.0908 | 5.4292 | 4.8185 | 4.2586 | 3.7496 | 3.2914 | 2.884 | 2.5275 | 2.2218 | 1.9669 | 1.7776 | 1.6489 | 1.5515 | 1.4559 | 1.3588 | 1.2745 | 1.1996 | 1.1311 | 1.0683 | 1.0129 | 0.96486 | 0.92419 | 0.89089 | 0.86496 | 0.8464 | 0.83521
40 | 7.6523 | 6.879 | 6.1573 | 5.4871 | 4.8684 | 4.3012 | 3.7855 | 3.3214 | 2.9088 | 2.5477 | 2.2381 | 1.98 | 1.7883 | 1.658 | 1.5595 | 1.4629 | 1.365 | 1.2802 | 1.205 | 1.1362 | 1.0732 | 1.0176 | 0.96958 | 0.92898 | 0.89584 | 0.87018 | 0.85198 | 0.84126
45 | 7.7382 | 6.955 | 6.224 | 5.5451 | 4.9185 | 4.3441 | 3.8218 | 3.3517 | 2.9338 | 2.5681 | 2.2546 | 1.9933 | 1.7992 | 1.6672 | 1.5675 | 1.4699 | 1.3712 | 1.2858 | 1.2104 | 1.1413 | 1.078 | 1.0224 | 0.97428 | 0.93374 | 0.90078 | 0.87538 | 0.85754 | 0.84727
50 | 7.824 | 7.0309 | 6.2907 | 5.6034 | 4.9689 | 4.3872 | 3.8584 | 3.3824 | 2.9592 | 2.5889 | 2.2715 | 2.0069 | 1.8103 | 1.6766 | 1.5755 | 1.4769 | 1.3773 | 1.2915 | 1.2157 | 1.1464 | 1.0829 | 1.0271 | 0.97897 | 0.9385 | 0.90569 | 0.88055 | 0.86307 | 0.85325
55 | 7.9097 | 7.1069 | 6.3576 | 5.6617 | 5.0194 | 4.4306 | 3.8952 | 3.4133 | 2.9849 | 2.61 | 2.2886 | 2.0207 | 1.8215 | 1.686 | 1.5837 | 1.4839 | 1.3835 | 1.2971 | 1.2211 | 1.1515 | 1.0878 | 1.0318 | 0.98366 | 0.94325 | 0.91059 | 0.88569 | 0.86855 | 0.85917
60 | 7.9951 | 7.1827 | 6.4244 | 5.7202 | 5.0701 | 4.4742 | 3.9323 | 3.4446 | 3.011 | 2.6315 | 2.3061 | 2.0348 | 1.8331 | 1.6957 | 1.5919 | 1.4909 | 1.3897 | 1.3028 | 1.2264 | 1.1566 | 1.0927 | 1.0366 | 0.98836 | 0.94798 | 0.91546 | 0.8908 | 0.87398 | 0.86502
65 | 8.0803 | 7.2584 | 6.4912 | 5.7787 | 5.121 | 4.518 | 3.9697 | 3.4762 | 3.0374 | 2.6533 | 2.3239 | 2.0493 | 1.8448 | 1.7055 | 1.6002 | 1.498 | 1.3958 | 1.3085 | 1.2319 | 1.1618 | 1.0976 | 1.0414 | 0.99307 | 0.95272 | 0.92032 | 0.89587 | 0.87936 | 0.8708
70 | 8.1651 | 7.3339 | 6.5579 | 5.8373 | 5.172 | 4.562 | 4.0074 | 3.5081 | 3.0641 | 2.6754 | 2.342 | 2.064 | 1.8569 | 1.7155 | 1.6086 | 1.5051 | 1.4021 | 1.3142 | 1.2373 | 1.167 | 1.1026 | 1.0462 | 0.99779 | 0.95745 | 0.92516 | 0.90089 | 0.88467 | 0.87648
75 | 8.2496 | 7.4091 | 6.6246 | 5.8959 | 5.2231 | 4.6063 | 4.0453 | 3.5403 | 3.0911 | 2.6979 | 2.3605 | 2.0791 | 1.8692 | 1.7256 | 1.6171 | 1.5123 | 1.4083 | 1.32 | 1.2428 | 1.1723 | 1.1076 | 1.051 | 1.0025 | 0.96219 | 0.92997 | 0.90588 | 0.88991 | 0.88206
80 | 8.3336 | 7.4841 | 6.6911 | 5.9545 | 5.2744 | 4.6507 | 4.0835 | 3.5728 | 3.1185 | 2.7207 | 2.3794 | 2.0945 | 1.8818 | 1.7361 | 1.6258 | 1.5196 | 1.4147 | 1.3259 | 1.2484 | 1.1776 | 1.1126 | 1.0559 | 1.0073 | 0.96693 | 0.93477 | 0.91081 | 0.89507 | 0.88753
Voltage Adjust (msec) vs. Manifold Vacuum (kpa) vs. Battery Volts
| 4.5 | 5 | 5.5 | 6 | 6.5 | 7 | 7.5 | 8 | 8.5 | 9 | 9.5 | 10 | 10.5 | 11 | 11.5 | 12 | 12.5 | 13 | 13.5 | 14 | 14.5 | 15 | 15.5 | 16 | 16.5 | 17 | 17.5 | 18 | 18.5 | 19 | 19.5 | 20 | 20.5
0 | 6.9695 | 6.2779 | 5.632 | 5.032 | 4.4778 | 3.9694 | 3.5068 | 3.09 | 2.719 | 2.3939 | 2.1145 | 1.881 | 1.7066 | 1.5869 | 1.4952 | 1.405 | 1.3131 | 1.2325 | 1.1604 | 1.094 | 1.033 | 0.97863 | 0.93097 | 0.89 | 0.85572 | 0.82812 | 0.80722 | 0.793 | 0.78547 | 0.78462 | 0.79047 | 0.803 | 0.82222
5 | 7.0539 | 6.3519 | 5.6965 | 5.0877 | 4.5254 | 4.0097 | 3.5405 | 3.1178 | 2.7417 | 2.4122 | 2.1292 | 1.8928 | 1.7164 | 1.5957 | 1.5034 | 1.4126 | 1.32 | 1.2388 | 1.1662 | 1.0995 | 1.0382 | 0.98369 | 0.93594 | 0.89498 | 0.8608 | 0.83339 | 0.81277 | 0.79893 | 0.79187 | 0.79159 | 0.79809 | 0.81137 | 0.83144
10 | 7.1386 | 6.4264 | 5.7614 | 5.1438 | 4.5734 | 4.0503 | 3.5745 | 3.146 | 2.7647 | 2.4308 | 2.1441 | 1.9047 | 1.7264 | 1.6045 | 1.5115 | 1.42 | 1.3267 | 1.245 | 1.172 | 1.105 | 1.0434 | 0.98869 | 0.94087 | 0.89992 | 0.86586 | 0.83867 | 0.81835 | 0.80491 | 0.79835 | 0.79867 | 0.80586 | 0.81992 | 0.84086
15 | 7.2237 | 6.5012 | 5.8267 | 5.2002 | 4.6218 | 4.0913 | 3.6089 | 3.1744 | 2.788 | 2.4496 | 2.1592 | 1.9168 | 1.7364 | 1.6133 | 1.5196 | 1.4273 | 1.3333 | 1.2511 | 1.1777 | 1.1103 | 1.0485 | 0.99362 | 0.94574 | 0.90483 | 0.8709 | 0.84394 | 0.82395 | 0.81094 | 0.8049 | 0.80583 | 0.81373 | 0.82861 | 0.85046
20 | 7.3091 | 6.5763 | 5.8923 | 5.257 | 4.6705 | 4.1327 | 3.6436 | 3.2032 | 2.8116 | 2.4687 | 2.1745 | 1.929 | 1.7465 | 1.6221 | 1.5276 | 1.4346 | 1.3398 | 1.257 | 1.1832 | 1.1156 | 1.0535 | 0.9985 | 0.95057 | 0.90971 | 0.87593 | 0.84921 | 0.82957 | 0.81699 | 0.81149 | 0.81306 | 0.8217 | 0.83741 | 0.86019
25 | 7.3947 | 6.6517 | 5.9582 | 5.3142 | 4.7195 | 4.1743 | 3.6786 | 3.2323 | 2.8354 | 2.488 | 2.19 | 1.9415 | 1.7567 | 1.631 | 1.5355 | 1.4417 | 1.3462 | 1.2629 | 1.1888 | 1.1208 | 1.0585 | 1.0033 | 0.95536 | 0.91456 | 0.88093 | 0.85447 | 0.83518 | 0.82306 | 0.81811 | 0.82033 | 0.82972 | 0.84628 | 0.87001
30 | 7.4805 | 6.7274 | 6.0244 | 5.3716 | 4.7689 | 4.2163 | 3.7139 | 3.2617 | 2.8596 | 2.5076 | 2.2058 | 1.9541 | 1.7671 | 1.6399 | 1.5435 | 1.4488 | 1.3525 | 1.2687 | 1.1942 | 1.1259 | 1.0634 | 1.0081 | 0.96012 | 0.91939 | 0.88592 | 0.85972 | 0.8408 | 0.82914 | 0.82475 | 0.82763 | 0.83778 | 0.8552 | 0.87989
35 | 7.5664 | 6.8031 | 6.0908 | 5.4292 | 4.8185 | 4.2586 | 3.7496 | 3.2914 | 2.884 | 2.5275 | 2.2218 | 1.9669 | 1.7776 | 1.6489 | 1.5515 | 1.4559 | 1.3588 | 1.2745 | 1.1996 | 1.1311 | 1.0683 | 1.0129 | 0.96486 | 0.92419 | 0.89089 | 0.86496 | 0.8464 | 0.83521 | 0.83138 | 0.83493 | 0.84584 | 0.86412 | 0.88977
40 | 7.6523 | 6.879 | 6.1573 | 5.4871 | 4.8684 | 4.3012 | 3.7855 | 3.3214 | 2.9088 | 2.5477 | 2.2381 | 1.98 | 1.7883 | 1.658 | 1.5595 | 1.4629 | 1.365 | 1.2802 | 1.205 | 1.1362 | 1.0732 | 1.0176 | 0.96958 | 0.92898 | 0.89584 | 0.87018 | 0.85198 | 0.84126 | 0.838 | 0.8422 | 0.85388 | 0.87302 | 0.89964
45 | 7.7382 | 6.955 | 6.224 | 5.5451 | 4.9185 | 4.3441 | 3.8218 | 3.3517 | 2.9338 | 2.5681 | 2.2546 | 1.9933 | 1.7992 | 1.6672 | 1.5675 | 1.4699 | 1.3712 | 1.2858 | 1.2104 | 1.1413 | 1.078 | 1.0224 | 0.97428 | 0.93374 | 0.90078 | 0.87538 | 0.85754 | 0.84727 | 0.84457 | 0.84944 | 0.86187 | 0.88187 | 0.90943
50 | 7.824 | 7.0309 | 6.2907 | 5.6034 | 4.9689 | 4.3872 | 3.8584 | 3.3824 | 2.9592 | 2.5889 | 2.2715 | 2.0069 | 1.8103 | 1.6766 | 1.5755 | 1.4769 | 1.3773 | 1.2915 | 1.2157 | 1.1464 | 1.0829 | 1.0271 | 0.97897 | 0.9385 | 0.90569 | 0.88055 | 0.86307 | 0.85325 | 0.8511 | 0.85661 | 0.86979 | 0.89062 | 0.91913
55 | 7.9097 | 7.1069 | 6.3576 | 5.6617 | 5.0194 | 4.4306 | 3.8952 | 3.4133 | 2.9849 | 2.61 | 2.2886 | 2.0207 | 1.8215 | 1.686 | 1.5837 | 1.4839 | 1.3835 | 1.2971 | 1.2211 | 1.1515 | 1.0878 | 1.0318 | 0.98366 | 0.94325 | 0.91059 | 0.88569 | 0.86855 | 0.85917 | 0.85755 | 0.86369 | 0.8776 | 0.89926 | 0.92868
60 | 7.9951 | 7.1827 | 6.4244 | 5.7202 | 5.0701 | 4.4742 | 3.9323 | 3.4446 | 3.011 | 2.6315 | 2.3061 | 2.0348 | 1.8331 | 1.6957 | 1.5919 | 1.4909 | 1.3897 | 1.3028 | 1.2264 | 1.1566 | 1.0927 | 1.0366 | 0.98836 | 0.94798 | 0.91546 | 0.8908 | 0.87398 | 0.86502 | 0.86392 | 0.87067 | 0.88528 | 0.90774 | 0.93805
65 | 8.0803 | 7.2584 | 6.4912 | 5.7787 | 5.121 | 4.518 | 3.9697 | 3.4762 | 3.0374 | 2.6533 | 2.3239 | 2.0493 | 1.8448 | 1.7055 | 1.6002 | 1.498 | 1.3958 | 1.3085 | 1.2319 | 1.1618 | 1.0976 | 1.0414 | 0.99307 | 0.95272 | 0.92032 | 0.89587 | 0.87936 | 0.8708 | 0.87019 | 0.87752 | 0.8928 | 0.91603 | 0.9472
70 | 8.1651 | 7.3339 | 6.5579 | 5.8373 | 5.172 | 4.562 | 4.0074 | 3.5081 | 3.0641 | 2.6754 | 2.342 | 2.064 | 1.8569 | 1.7155 | 1.6086 | 1.5051 | 1.4021 | 1.3142 | 1.2373 | 1.167 | 1.1026 | 1.0462 | 0.99779 | 0.95745 | 0.92516 | 0.90089 | 0.88467 | 0.87648 | 0.87633 | 0.88421 | 0.90014 | 0.92409 | 0.95609
75 | 8.2496 | 7.4091 | 6.6246 | 5.8959 | 5.2231 | 4.6063 | 4.0453 | 3.5403 | 3.0911 | 2.6979 | 2.3605 | 2.0791 | 1.8692 | 1.7256 | 1.6171 | 1.5123 | 1.4083 | 1.32 | 1.2428 | 1.1723 | 1.1076 | 1.051 | 1.0025 | 0.96219 | 0.92997 | 0.90588 | 0.88991 | 0.88206 | 0.88234 | 0.89074 | 0.90726 | 0.93191 | 0.96467
80 | 8.3336 | 7.4841 | 6.6911 | 5.9545 | 5.2744 | 4.6507 | 4.0835 | 3.5728 | 3.1185 | 2.7207 | 2.3794 | 2.0945 | 1.8818 | 1.7361 | 1.6258 | 1.5196 | 1.4147 | 1.3259 | 1.2484 | 1.1776 | 1.1126 | 1.0559 | 1.0073 | 0.96693 | 0.93477 | 0.91081 | 0.89507 | 0.88753 | 0.88819 | 0.89707 | 0.91415 | 0.93943 | 0.97292
Voltage Adjust (msec) vs. Manifold Vacuum (kpa) vs. Battery Volts
(kpa) | 4.5 | 5 | 5.5 | 6 | 6.5 | 7 | 7.5 | 8 | 8.5 | 9 | 9.5 | 10 | 10.5 | 11 | 11.5 | 12 | 12.5 | 13 | 13.5 | 14 | 14.5 | 15 | 15.5 | 16 | 16.5 | 17 | 17.5 | 18 | 18.5 | 19 | 19.5 | 20 | 20.5
-80 | 5.5832 | 5.0746 | 4.5976 | 4.1523 | 3.7386 | 3.3565 | 3.006 | 2.6872 | 2.4 | 2.1444 | 1.9205 | 1.7282 | 1.5752 | 1.4589 | 1.3641 | 1.2751 | 1.1918 | 1.1209 | 1.0582 | 0.99923 | 0.94319 | 0.89232 | 0.84662 | 0.8061 | 0.77074 | 0.74056 | 0.71556 | 0.69572 | 0.68106 | 0.67157 | 0.66725 | 0.6681 | 0.67413
-70 | 5.7423 | 5.2126 | 4.7162 | 4.253 | 3.8231 | 3.4265 | 3.0632 | 2.7332 | 2.4364 | 2.173 | 1.9428 | 1.7459 | 1.5906 | 1.4743 | 1.38 | 1.291 | 1.2067 | 1.1347 | 1.0708 | 1.0109 | 0.95426 | 0.90298 | 0.85706 | 0.8165 | 0.78129 | 0.75144 | 0.72696 | 0.70783 | 0.69406 | 0.68564 | 0.68259 | 0.6849 | 0.69256
-60 | 5.9101 | 5.3578 | 4.8406 | 4.3584 | 3.9113 | 3.4993 | 3.1223 | 2.7804 | 2.4736 | 2.2018 | 1.965 | 1.7634 | 1.6059 | 1.4896 | 1.3961 | 1.3073 | 1.2221 | 1.1488 | 1.0837 | 1.0228 | 0.96555 | 0.91384 | 0.86767 | 0.82705 | 0.79197 | 0.76245 | 0.73847 | 0.72004 | 0.70716 | 0.69982 | 0.69803 | 0.70179 | 0.7111
-50 | 6.0841 | 5.5083 | 4.9695 | 4.4675 | 4.0025 | 3.5743 | 3.1831 | 2.8289 | 2.5115 | 2.2311 | 1.9876 | 1.781 | 1.6212 | 1.505 | 1.4125 | 1.3239 | 1.2377 | 1.1631 | 1.0967 | 1.0349 | 0.97697 | 0.9248 | 0.87838 | 0.83769 | 0.80274 | 0.77352 | 0.75005 | 0.73231 | 0.72031 | 0.71405 | 0.71353 | 0.71875 | 0.72971
-40 | 6.2623 | 5.6624 | 5.1014 | 4.5792 | 4.0958 | 3.6513 | 3.2455 | 2.8786 | 2.5505 | 2.2612 | 2.0107 | 1.799 | 1.6369 | 1.5206 | 1.429 | 1.3405 | 1.2533 | 1.1775 | 1.1098 | 1.047 | 0.98843 | 0.93581 | 0.88912 | 0.84835 | 0.81352 | 0.78462 | 0.76164 | 0.7446 | 0.73349 | 0.7283 | 0.72905 | 0.73573 | 0.74833
-30 | 6.4421 | 5.8182 | 5.2351 | 4.6926 | 4.1908 | 3.7297 | 3.3093 | 2.9296 | 2.5906 | 2.2923 | 2.0347 | 1.8177 | 1.653 | 1.5365 | 1.4455 | 1.3571 | 1.2688 | 1.1918 | 1.1229 | 1.059 | 0.99985 | 0.94677 | 0.89981 | 0.85898 | 0.82427 | 0.79567 | 0.77321 | 0.75686 | 0.74663 | 0.74253 | 0.74454 | 0.75268 | 0.76694
-20 | 6.6215 | 5.974 | 5.369 | 4.8065 | 4.2865 | 3.8091 | 3.3742 | 2.9818 | 2.6319 | 2.3246 | 2.0598 | 1.8374 | 1.6698 | 1.5528 | 1.4621 | 1.3734 | 1.2841 | 1.2058 | 1.1357 | 1.071 | 1.0111 | 0.95761 | 0.9104 | 0.8695 | 0.83492 | 0.80665 | 0.78469 | 0.76904 | 0.75971 | 0.75668 | 0.75997 | 0.76958 | 0.78549
-10 | 6.798 | 6.1278 | 5.5018 | 4.92 | 4.3824 | 3.8891 | 3.4401 | 3.0353 | 2.6747 | 2.3584 | 2.0863 | 1.8584 | 1.6876 | 1.5696 | 1.4787 | 1.3895 | 1.2989 | 1.2194 | 1.1482 | 1.0827 | 1.0222 | 0.96826 | 0.92081 | 0.87987 | 0.84542 | 0.81748 | 0.79604 | 0.7811 | 0.77267 | 0.77073 | 0.7753 | 0.78636 | 0.80393
0 | 6.9695 | 6.2779 | 5.632 | 5.032 | 4.4778 | 3.9694 | 3.5068 | 3.09 | 2.719 | 2.3939 | 2.1145 | 1.881 | 1.7066 | 1.5869 | 1.4952 | 1.405 | 1.3131 | 1.2325 | 1.1604 | 1.094 | 1.033 | 0.97863 | 0.93097 | 0.89 | 0.85572 | 0.82812 | 0.80722 | 0.793 | 0.78547 | 0.78462 | 0.79047 | 0.803 | 0.82222
10 | 7.1386 | 6.4264 | 5.7614 | 5.1438 | 4.5734 | 4.0503 | 3.5745 | 3.146 | 2.7647 | 2.4308 | 2.1441 | 1.9047 | 1.7264 | 1.6045 | 1.5115 | 1.42 | 1.3267 | 1.245 | 1.172 | 1.105 | 1.0434 | 0.98869 | 0.94087 | 0.89992 | 0.86586 | 0.83867 | 0.81835 | 0.80491 | 0.79835 | 0.79867 | 0.80586 | 0.81992 | 0.84086
20 | 7.3091 | 6.5763 | 5.8923 | 5.257 | 4.6705 | 4.1327 | 3.6436 | 3.2032 | 2.8116 | 2.4687 | 2.1745 | 1.929 | 1.7465 | 1.6221 | 1.5276 | 1.4346 | 1.3398 | 1.257 | 1.1832 | 1.1156 | 1.0535 | 0.9985 | 0.95057 | 0.90971 | 0.87593 | 0.84921 | 0.82957 | 0.81699 | 0.81149 | 0.81306 | 0.8217 | 0.83741 | 0.86019
30 | 7.4805 | 6.7274 | 6.0244 | 5.3716 | 4.7689 | 4.2163 | 3.7139 | 3.2617 | 2.8596 | 2.5076 | 2.2058 | 1.9541 | 1.7671 | 1.6399 | 1.5435 | 1.4488 | 1.3525 | 1.2687 | 1.1942 | 1.1259 | 1.0634 | 1.0081 | 0.96012 | 0.91939 | 0.88592 | 0.85972 | 0.8408 | 0.82914 | 0.82475 | 0.82763 | 0.83778 | 0.8552 | 0.87989
40 | 7.6523 | 6.879 | 6.1573 | 5.4871 | 4.8684 | 4.3012 | 3.7855 | 3.3214 | 2.9088 | 2.5477 | 2.2381 | 1.98 | 1.7883 | 1.658 | 1.5595 | 1.4629 | 1.365 | 1.2802 | 1.205 | 1.1362 | 1.0732 | 1.0176 | 0.96958 | 0.92898 | 0.89584 | 0.87018 | 0.85198 | 0.84126 | 0.838 | 0.8422 | 0.85388 | 0.87302 | 0.89964
50 | 7.824 | 7.0309 | 6.2907 | 5.6034 | 4.9689 | 4.3872 | 3.8584 | 3.3824 | 2.9592 | 2.5889 | 2.2715 | 2.0069 | 1.8103 | 1.6766 | 1.5755 | 1.4769 | 1.3773 | 1.2915 | 1.2157 | 1.1464 | 1.0829 | 1.0271 | 0.97897 | 0.9385 | 0.90569 | 0.88055 | 0.86307 | 0.85325 | 0.8511 | 0.85661 | 0.86979 | 0.89062 | 0.91913
60 | 7.9951 | 7.1827 | 6.4244 | 5.7202 | 5.0701 | 4.4742 | 3.9323 | 3.4446 | 3.011 | 2.6315 | 2.3061 | 2.0348 | 1.8331 | 1.6957 | 1.5919 | 1.4909 | 1.3897 | 1.3028 | 1.2264 | 1.1566 | 1.0927 | 1.0366 | 0.98836 | 0.94798 | 0.91546 | 0.8908 | 0.87398 | 0.86502 | 0.86392 | 0.87067 | 0.88528 | 0.90774 | 0.93805
70 | 8.1651 | 7.3339 | 6.5579 | 5.8373 | 5.172 | 4.562 | 4.0074 | 3.5081 | 3.0641 | 2.6754 | 2.342 | 2.064 | 1.8569 | 1.7155 | 1.6086 | 1.5051 | 1.4021 | 1.3142 | 1.2373 | 1.167 | 1.1026 | 1.0462 | 0.99779 | 0.95745 | 0.92516 | 0.90089 | 0.88467 | 0.87648 | 0.87633 | 0.88421 | 0.90014 | 0.92409 | 0.95609
80 | 8.3336 | 7.4841 | 6.6911 | 5.9545 | 5.2744 | 4.6507 | 4.0835 | 3.5728 | 3.1185 | 2.7207 | 2.3794 | 2.0945 | 1.8818 | 1.7361 | 1.6258 | 1.5196 | 1.4147 | 1.3259 | 1.2484 | 1.1776 | 1.1126 | 1.0559 | 1.0073 | 0.96693 | 0.93477 | 0.91081 | 0.89507 | 0.88753 | 0.88819 | 0.89707 | 0.91415 | 0.93943 | 0.97292
Voltage Adjust (msec) vs. Differential Fuel Pressure (kpa) vs. Battery Volts
(kpa) | 4 | 5 | 6 | 7 | 8 | 9 | 10 | 11 | 12 | 13 | 14 | 15 | 16 | 17 | 18 | 19 | 20
128 | 4.6771 | 3.8667 | 3.1582 | 2.5516 | 2.0469 | 1.6441 | 1.3431 | 1.165 | 1.047 | 0.92914 | 0.82488 | 0.72686 | 0.63753 | 0.55689 | 0.48493 | 0.42167 | 0.36709
144 | 4.6667 | 3.8742 | 3.1793 | 2.5821 | 2.0826 | 1.6808 | 1.3766 | 1.1889 | 1.0613 | 0.94081 | 0.83641 | 0.73829 | 0.64972 | 0.57069 | 0.50121 | 0.44128 | 0.39089
160 | 4.6799 | 3.8985 | 3.2116 | 2.6193 | 2.1216 | 1.7185 | 1.4099 | 1.2129 | 1.0764 | 0.95326 | 0.84848 | 0.75015 | 0.66224 | 0.58476 | 0.51772 | 0.4611 | 0.41492
176 | 4.7166 | 3.9395 | 3.255 | 2.6631 | 2.1638 | 1.757 | 1.4429 | 1.2371 | 1.0924 | 0.96648 | 0.86108 | 0.76242 | 0.67509 | 0.59911 | 0.53446 | 0.48115 | 0.43918
192 | 4.777 | 3.9974 | 3.3096 | 2.7135 | 2.2091 | 1.7965 | 1.4757 | 1.2613 | 1.1093 | 0.98047 | 0.87423 | 0.77512 | 0.68828 | 0.61372 | 0.55143 | 0.50141 | 0.46367
208 | 4.8609 | 4.0721 | 3.3752 | 2.7704 | 2.2577 | 1.837 | 1.5083 | 1.2857 | 1.1269 | 0.99523 | 0.88791 | 0.78824 | 0.7018 | 0.6286 | 0.56863 | 0.52189 | 0.48839
224 | 4.9684 | 4.1635 | 3.452 | 2.834 | 2.3094 | 1.8783 | 1.5406 | 1.3102 | 1.1455 | 1.0108 | 0.90212 | 0.80178 | 0.71565 | 0.64375 | 0.58606 | 0.54259 | 0.51334
240 | 5.0995 | 4.2718 | 3.54 | 2.9042 | 2.3644 | 1.9206 | 1.5727 | 1.3348 | 1.1648 | 1.0271 | 0.91688 | 0.81575 | 0.72984 | 0.65917 | 0.60372 | 0.56351 | 0.53852
256 | 5.2541 | 4.3968 | 3.6391 | 2.981 | 2.4226 | 1.9637 | 1.6045 | 1.3595 | 1.1851 | 1.0441 | 0.93217 | 0.83013 | 0.74436 | 0.67485 | 0.62161 | 0.58464 | 0.56393
272 | 5.4324 | 4.5386 | 3.7493 | 3.0644 | 2.4839 | 2.0078 | 1.6362 | 1.3843 | 1.2061 | 1.062 | 0.948 | 0.84494 | 0.75921 | 0.69081 | 0.63973 | 0.60599 | 0.58957
288 | 5.6342 | 4.6973 | 3.8707 | 3.1544 | 2.5485 | 2.0529 | 1.6676 | 1.4092 | 1.228 | 1.0806 | 0.96437 | 0.86017 | 0.77439 | 0.70703 | 0.65808 | 0.62756 | 0.61544
304 | 5.8603 | 4.8731 | 4.0034 | 3.2511 | 2.6162 | 2.0988 | 1.6987 | 1.4342 | 1.2508 | 1.1 | 0.9813 | 0.87585 | 0.78993 | 0.72354 | 0.67668 | 0.64935 | 0.64156
320 | 6.1234 | 5.0746 | 4.1523 | 3.3565 | 2.6872 | 2.1444 | 1.7282 | 1.4589 | 1.2751 | 1.1209 | 0.99923 | 0.89232 | 0.8061 | 0.74056 | 0.69572 | 0.67157 | 0.6681
336 | 6.4195 | 5.299 | 4.3158 | 3.4699 | 2.7614 | 2.1902 | 1.7564 | 1.4834 | 1.3008 | 1.1431 | 1.018 | 0.90948 | 0.82281 | 0.75804 | 0.71515 | 0.69414 | 0.69502
352 | 6.7374 | 5.5389 | 4.4897 | 3.5896 | 2.8387 | 2.237 | 1.7846 | 1.5081 | 1.3272 | 1.166 | 1.0373 | 0.927 | 0.83982 | 0.77574 | 0.73477 | 0.7169 | 0.72215
368 | 7.0655 | 5.787 | 4.6698 | 3.7139 | 2.9193 | 2.286 | 1.8139 | 1.5333 | 1.3538 | 1.1889 | 1.0566 | 0.94458 | 0.85686 | 0.79347 | 0.75441 | 0.73969 | 0.7493
384 | 7.3925 | 6.0358 | 4.852 | 3.8411 | 3.003 | 2.3379 | 1.8457 | 1.5595 | 1.3799 | 1.2113 | 1.0757 | 0.9619 | 0.87367 | 0.811 | 0.77388 | 0.76232 | 0.77631
400 | 7.707 | 6.2779 | 5.032 | 3.9694 | 3.09 | 2.3939 | 1.881 | 1.5869 | 1.405 | 1.2325 | 1.094 | 0.97863 | 0.89 | 0.82812 | 0.793 | 0.78462 | 0.803
416 | 8.0135 | 6.5162 | 5.2116 | 4.0996 | 3.1802 | 2.4534 | 1.9192 | 1.615 | 1.4288 | 1.2523 | 1.1114 | 0.9946 | 0.90581 | 0.84499 | 0.81215 | 0.80727 | 0.83036
432 | 8.3224 | 6.7577 | 5.3946 | 4.2332 | 3.2735 | 2.5155 | 1.9592 | 1.6435 | 1.4516 | 1.271 | 1.128 | 1.01 | 0.92131 | 0.86182 | 0.83157 | 0.83055 | 0.85877
448 | 8.6314 | 7.0006 | 5.5801 | 4.3699 | 3.3701 | 2.5806 | 2.0014 | 1.6728 | 1.4741 | 1.2892 | 1.1443 | 1.0252 | 0.9366 | 0.87848 | 0.85087 | 0.85375 | 0.88714
464 | 8.9379 | 7.2433 | 5.767 | 4.5092 | 3.4698 | 2.6489 | 2.0464 | 1.7035 | 1.4966 | 1.3074 | 1.1607 | 1.0404 | 0.95177 | 0.89485 | 0.86965 | 0.87616 | 0.91438
480 | 9.2396 | 7.4841 | 5.9545 | 4.6507 | 3.5728 | 2.7207 | 2.0945 | 1.7361 | 1.5196 | 1.3259 | 1.1776 | 1.0559 | 0.96693 | 0.91081 | 0.88753 | 0.89707 | 0.93943
496 | 9.5339 | 7.7214 | 6.1414 | 4.794 | 3.679 | 2.7964 | 2.1464 | 1.7711 | 1.5438 | 1.3452 | 1.1954 | 1.0719 | 0.98217 | 0.92624 | 0.90411 | 0.91576 | 0.9612
512 | 9.82 | 7.9546 | 6.3276 | 4.9388 | 3.7883 | 2.8761 | 2.2021 | 1.8087 | 1.5691 | 1.3656 | 1.2141 | 1.0885 | 0.99752 | 0.94109 | 0.91925 | 0.93199 | 0.97931
528 | 10.1006 | 8.1856 | 6.514 | 5.0858 | 3.9009 | 2.9594 | 2.2612 | 1.8483 | 1.5951 | 1.3864 | 1.2334 | 1.1055 | 1.0129 | 0.9555 | 0.93339 | 0.94655 | 0.99497
544 | 10.376 | 8.4145 | 6.7008 | 5.2348 | 4.0166 | 3.0462 | 2.3236 | 1.8899 | 1.6217 | 1.4077 | 1.2533 | 1.1228 | 1.0282 | 0.96948 | 0.94656 | 0.95949 | 1.0083
560 | 10.646 | 8.6412 | 6.8878 | 5.386 | 4.1356 | 3.1367 | 2.3893 | 1.9335 | 1.649 | 1.4294 | 1.2737 | 1.1405 | 1.0436 | 0.98303 | 0.95876 | 0.97081 | 1.0192
576 | 10.9108 | 8.8658 | 7.0753 | 5.5393 | 4.2578 | 3.2308 | 2.4583 | 1.979 | 1.6769 | 1.4517 | 1.2946 | 1.1584 | 1.059 | 0.99614 | 0.96999 | 0.9805 | 1.0277
592 | 11.1703 | 9.0882 | 7.263 | 5.6946 | 4.3831 | 3.3284 | 2.5306 | 2.0266 | 1.7055 | 1.4743 | 1.3161 | 1.1767 | 1.0743 | 1.0088 | 0.98024 | 0.98857 | 1.0338
608 | 11.4244 | 9.3085 | 7.4511 | 5.8521 | 4.5117 | 3.4297 | 2.6062 | 2.0761 | 1.7347 | 1.4974 | 1.3381 | 1.1953 | 1.0897 | 1.0211 | 0.98952 | 0.99502 | 1.0376
624 | 11.6733 | 9.5267 | 7.6395 | 6.0118 | 4.6434 | 3.5346 | 2.6851 | 2.1277 | 1.7645 | 1.521 | 1.3606 | 1.2143 | 1.105 | 1.0329 | 0.99783 | 0.99985 | 1.039
640 | 11.9168 | 9.7427 | 7.8282 | 6.1735 | 4.7784 | 3.643 | 2.7673 | 2.1812 | 1.795 | 1.545 | 1.3837 | 1.2335 | 1.1204 | 1.0443 | 1.0052 | 1.0031 | 1.038
Voltage Adjust (msec) vs. Differential Fuel Pressure (kpa) vs. Battery Volts
(kpa) | 4 | 5 | 6 | 7 | 8 | 9 | 10 | 11 | 12 | 13 | 14 | 15 | 16 | 17 | 18 | 19 | 20
128 | 4.6771 | 3.8667 | 3.1582 | 2.5516 | 2.0469 | 1.6441 | 1.3431 | 1.165 | 1.047 | 0.92914 | 0.82488 | 0.72686 | 0.63753 | 0.55689 | 0.48493 | 0.42167 | 0.36709
148 | 4.6678 | 3.8787 | 3.1864 | 2.5908 | 2.0921 | 1.6901 | 1.385 | 1.1949 | 1.065 | 0.94385 | 0.83938 | 0.74122 | 0.65282 | 0.57418 | 0.50532 | 0.44621 | 0.39688
168 | 4.6953 | 3.9169 | 3.2319 | 2.6404 | 2.1423 | 1.7376 | 1.4264 | 1.225 | 1.0843 | 0.95977 | 0.85472 | 0.75623 | 0.66863 | 0.5919 | 0.52606 | 0.4711 | 0.42702
188 | 4.7597 | 3.9814 | 3.2949 | 2.7002 | 2.1975 | 1.7866 | 1.4675 | 1.2553 | 1.105 | 0.9769 | 0.87089 | 0.7719 | 0.68495 | 0.61004 | 0.54716 | 0.49633 | 0.45752
208 | 4.8609 | 4.0721 | 3.3752 | 2.7704 | 2.2577 | 1.837 | 1.5083 | 1.2857 | 1.1269 | 0.99523 | 0.88791 | 0.78824 | 0.7018 | 0.6286 | 0.56863 | 0.52189 | 0.48839
228 | 4.999 | 4.189 | 3.473 | 2.851 | 2.3229 | 1.8888 | 1.5486 | 1.3163 | 1.1502 | 1.0148 | 0.90576 | 0.80523 | 0.71917 | 0.64758 | 0.59045 | 0.5478 | 0.51961
248 | 5.1739 | 4.3322 | 3.5882 | 2.9418 | 2.3931 | 1.942 | 1.5886 | 1.3471 | 1.1748 | 1.0355 | 0.92446 | 0.82289 | 0.73706 | 0.66697 | 0.61264 | 0.57404 | 0.5512
268 | 5.3856 | 4.5016 | 3.7207 | 3.0429 | 2.4683 | 1.9967 | 1.6283 | 1.3781 | 1.2008 | 1.0574 | 0.944 | 0.8412 | 0.75547 | 0.68679 | 0.63518 | 0.60063 | 0.58314
288 | 5.6342 | 4.6973 | 3.8707 | 3.1544 | 2.5485 | 2.0529 | 1.6676 | 1.4092 | 1.228 | 1.0806 | 0.96437 | 0.86017 | 0.77439 | 0.70703 | 0.65808 | 0.62756 | 0.61544
308 | 5.9223 | 4.9209 | 4.039 | 3.2766 | 2.6337 | 2.1102 | 1.7062 | 1.4405 | 1.2567 | 1.1051 | 0.98568 | 0.87988 | 0.7939 | 0.72774 | 0.68139 | 0.65486 | 0.64815
328 | 6.268 | 5.1844 | 4.2324 | 3.4123 | 2.7239 | 2.1672 | 1.7423 | 1.4712 | 1.2878 | 1.1319 | 1.0085 | 0.90083 | 0.8144 | 0.74926 | 0.7054 | 0.68282 | 0.68153
348 | 6.6565 | 5.4779 | 4.4454 | 3.5592 | 2.8191 | 2.2252 | 1.7775 | 1.5019 | 1.3206 | 1.1603 | 1.0325 | 0.92261 | 0.83556 | 0.77131 | 0.72986 | 0.71121 | 0.71536
368 | 7.0655 | 5.787 | 4.6698 | 3.7139 | 2.9193 | 2.286 | 1.8139 | 1.5333 | 1.3538 | 1.1889 | 1.0566 | 0.94458 | 0.85686 | 0.79347 | 0.75441 | 0.73969 | 0.7493
388 | 7.4728 | 6.0973 | 4.8974 | 3.8731 | 3.0245 | 2.3515 | 1.8541 | 1.5662 | 1.3863 | 1.2167 | 1.0803 | 0.96615 | 0.87781 | 0.81533 | 0.7787 | 0.76793 | 0.78302
408 | 7.8598 | 6.3965 | 5.1213 | 4.034 | 3.1347 | 2.4233 | 1.8999 | 1.6009 | 1.417 | 1.2425 | 1.1028 | 0.9867 | 0.89795 | 0.83656 | 0.80252 | 0.79582 | 0.81648
428 | 8.2451 | 6.6971 | 5.3486 | 4.1995 | 3.2499 | 2.4997 | 1.949 | 1.6363 | 1.446 | 1.2664 | 1.1239 | 1.0062 | 0.91746 | 0.85763 | 0.82671 | 0.82471 | 0.85163
448 | 8.6314 | 7.0006 | 5.5801 | 4.3699 | 3.3701 | 2.5806 | 2.0014 | 1.6728 | 1.4741 | 1.2892 | 1.1443 | 1.0252 | 0.9366 | 0.87848 | 0.85087 | 0.85375 | 0.88714
468 | 9.0139 | 7.3037 | 5.8139 | 4.5444 | 3.4953 | 2.6665 | 2.0581 | 1.7114 | 1.5023 | 1.3119 | 1.1649 | 1.0442 | 0.95556 | 0.89889 | 0.87422 | 0.88156 | 0.92089
488 | 9.3878 | 7.6033 | 6.0481 | 4.7221 | 3.6255 | 2.7581 | 2.12 | 1.7532 | 1.5315 | 1.3354 | 1.1864 | 1.0638 | 0.97453 | 0.9186 | 0.896 | 0.90673 | 0.95079
508 | 9.749 | 7.8966 | 6.281 | 4.9024 | 3.7607 | 2.8558 | 2.1879 | 1.7991 | 1.5627 | 1.3604 | 1.2094 | 1.0843 | 0.99368 | 0.93742 | 0.91556 | 0.92809 | 0.97502
528 | 10.1006 | 8.1856 | 6.514 | 5.0858 | 3.9009 | 2.9594 | 2.2612 | 1.8483 | 1.5951 | 1.3864 | 1.2334 | 1.1055 | 1.0129 | 0.9555 | 0.93339 | 0.94655 | 0.99497
548 | 10.444 | 8.4714 | 6.7475 | 5.2724 | 4.0461 | 3.0685 | 2.3397 | 1.9006 | 1.6285 | 1.4131 | 1.2583 | 1.1272 | 1.0321 | 0.97291 | 0.9497 | 0.96247 | 1.0112
568 | 10.7791 | 8.7537 | 6.9815 | 5.4623 | 4.1963 | 3.1833 | 2.4234 | 1.956 | 1.6629 | 1.4405 | 1.2841 | 1.1494 | 1.0513 | 0.98964 | 0.96449 | 0.97586 | 1.0237
588 | 11.1059 | 9.0328 | 7.216 | 5.6556 | 4.3515 | 3.3037 | 2.5122 | 2.0145 | 1.6983 | 1.4686 | 1.3107 | 1.1721 | 1.0705 | 1.0057 | 0.97777 | 0.98671 | 1.0325
608 | 11.4244 | 9.3085 | 7.4511 | 5.8521 | 4.5117 | 3.4297 | 2.6062 | 2.0761 | 1.7347 | 1.4974 | 1.3381 | 1.1953 | 1.0897 | 1.0211 | 0.98952 | 0.99502 | 1.0376
628 | 11.7347 | 9.5809 | 7.6866 | 6.052 | 4.6769 | 3.5613 | 2.7054 | 2.1409 | 1.7721 | 1.527 | 1.3663 | 1.2191 | 1.1089 | 1.0358 | 0.99975 | 1.0008 | 1.0389
648 | 12.0366 | 9.8499 | 7.9227 | 6.2551 | 4.8471 | 3.6986 | 2.8097 | 2.2087 | 1.8105 | 1.5572 | 1.3954 | 1.2433 | 1.1281 | 1.0498 | 1.0085 | 1.004 | 1.0366
668 | 12.3303 | 10.1156 | 8.1593 | 6.4616 | 5.0223 | 3.8415 | 2.9191 | 2.2796 | 1.8499 | 1.5882 | 1.4254 | 1.268 | 1.1473 | 1.0632 | 1.0157 | 1.0048 | 1.0305
688 | 12.6157 | 10.3779 | 8.3965 | 6.6713 | 5.2025 | 3.99 | 3.0337 | 2.3536 | 1.8903 | 1.6198 | 1.4561 | 1.2932 | 1.1665 | 1.0758 | 1.0213 | 1.0029 | 1.0207
708 | 12.8929 | 10.637 | 8.6341 | 6.8844 | 5.3877 | 4.1441 | 3.1535 | 2.4307 | 1.9317 | 1.6522 | 1.4877 | 1.319 | 1.1857 | 1.0878 | 1.0255 | 0.99858 | 1.0071
728 | 13.1617 | 10.8926 | 8.8723 | 7.1007 | 5.5779 | 4.3038 | 3.2785 | 2.5109 | 1.9741 | 1.6853 | 1.5202 | 1.3452 | 1.2049 | 1.0992 | 1.0281 | 0.99168 | 0.98989
748 | 13.4223 | 11.145 | 9.111 | 7.3204 | 5.7731 | 4.4692 | 3.4086 | 2.5942 | 2.0175 | 1.7191 | 1.5535 | 1.372 | 1.2241 | 1.1098 | 1.0292 | 0.98225 | 0.96893
768 | 13.6746 | 11.3939 | 9.3502 | 7.5433 | 5.9733 | 4.6401 | 3.5438 | 2.6807 | 2.0619 | 1.7537 | 1.5876 | 1.3992 | 1.2433 | 1.1198 | 1.0288 | 0.97029 | 0.94424
| 7.707 | 6.2779 | 5.032 | 3.9694 | 3.09 | 2.3939 | 1.881 | 1.5869 | 1.405 | 1.2325 | 1.094 | 0.97863 | 0.89 | 0.82812 | 0.793 | 0.78462 | 0.803

## Injector Flow Base
Injector Dynamics ID1000
© Copyright 2010 Yaw Power Products LLC
All Rights Reserved
Flow vs. Manifold Vacuum (kpa)
| Scale % |  | 100
| g/sec | g/sec scaled | lb/hr | lb/hr scaled
0 | 14.3987 | 14.3987 | 114.2754 | 114.2754
5 | 14.4879 | 14.4879 | 114.9837 | 114.9837
10 | 14.576 | 14.576 | 115.6824 | 115.6824
15 | 14.6629 | 14.6629 | 116.3721 | 116.3721
20 | 14.7487 | 14.7487 | 117.0533 | 117.0533
25 | 14.8335 | 14.8335 | 117.7265 | 117.7265
30 | 14.9174 | 14.9174 | 118.3924 | 118.3924
35 | 15.0005 | 15.0005 | 119.0515 | 119.0515
40 | 15.0827 | 15.0827 | 119.7043 | 119.7043
45 | 15.1643 | 15.1643 | 120.3513 | 120.3513
50 | 15.2451 | 15.2451 | 120.9931 | 120.9931
55 | 15.3254 | 15.3254 | 121.6303 | 121.6303
60 | 15.4052 | 15.4052 | 122.2633 | 122.2633
65 | 15.4845 | 15.4845 | 122.8928 | 122.8928
70 | 15.5634 | 15.5634 | 123.5193 | 123.5193
75 | 15.6421 | 15.6421 | 124.1433 | 124.1433
80 | 15.7204 | 15.7204 | 124.7653 | 124.7653
Flow vs. Manifold Vacuum (kpa)
| Scale % |  | 100
| g/sec | g/sec scaled | lb/hr | lb/hr scaled
-80 | 12.8585 | 12.8585 | 102.0514 | 102.0514
-70 | 13.063 | 13.063 | 103.6745 | 103.6745
-60 | 13.2639 | 13.2639 | 105.2689 | 105.2689
-50 | 13.4613 | 13.4613 | 106.8354 | 106.8354
-40 | 13.6552 | 13.6552 | 108.3747 | 108.3747
-30 | 13.8458 | 13.8458 | 109.8875 | 109.8875
-20 | 14.0332 | 14.0332 | 111.3748 | 111.3748
-10 | 14.2175 | 14.2175 | 112.8371 | 112.8371
0 | 14.3987 | 14.3987 | 114.2754 | 114.2754
10 | 14.576 | 14.576 | 115.6824 | 115.6824
20 | 14.7487 | 14.7487 | 117.0533 | 117.0533
30 | 14.9174 | 14.9174 | 118.3924 | 118.3924
40 | 15.0827 | 15.0827 | 119.7043 | 119.7043
50 | 15.2451 | 15.2451 | 120.9931 | 120.9931
60 | 15.4052 | 15.4052 | 122.2633 | 122.2633
70 | 15.5634 | 15.5634 | 123.5193 | 123.5193
80 | 15.7204 | 15.7204 | 124.7653 | 124.7653
Flow vs. Manifold Vacuum (kpa)
| Scale % |  | 100
| g/sec | g/sec scaled | lb/hr | lb/hr scaled
-120 | 12.0031 | 12.0031 | 95.2624 | 95.2624
-114 | 12.1351 | 12.1351 | 96.3104 | 96.3104
-108 | 12.2659 | 12.2659 | 97.3482 | 97.3482
-101 | 12.4168 | 12.4168 | 98.5459 | 98.5459
-95 | 12.5447 | 12.5447 | 99.5611 | 99.5611
-89 | 12.6712 | 12.6712 | 100.5654 | 100.5654
-83 | 12.7964 | 12.7964 | 101.5587 | 101.5587
-76 | 12.9407 | 12.9407 | 102.7041 | 102.7041
-70 | 13.063 | 13.063 | 103.6745 | 103.6745
-64 | 13.184 | 13.184 | 104.6345 | 104.6345
-58 | 13.3036 | 13.3036 | 105.5844 | 105.5844
-51 | 13.4417 | 13.4417 | 106.68 | 106.68
-45 | 13.5587 | 13.5587 | 107.6084 | 107.6084
-39 | 13.6744 | 13.6744 | 108.5271 | 108.5271
-33 | 13.789 | 13.789 | 109.4364 | 109.4364
-26 | 13.9212 | 13.9212 | 110.4855 | 110.4855
-20 | 14.0332 | 14.0332 | 111.3748 | 111.3748
-14 | 14.1441 | 14.1441 | 112.2551 | 112.2551
-8 | 14.254 | 14.254 | 113.1267 | 113.1267
-1 | 14.3807 | 14.3807 | 114.1326 | 114.1326
5 | 14.4879 | 14.4879 | 114.9837 | 114.9837
11 | 14.5934 | 14.5934 | 115.821 | 115.821
18 | 14.7145 | 14.7145 | 116.7818 | 116.7818
24 | 14.8167 | 14.8167 | 117.5925 | 117.5925
30 | 14.9174 | 14.9174 | 118.3924 | 118.3924
36 | 15.017 | 15.017 | 119.1825 | 119.1825
43 | 15.1317 | 15.1317 | 120.0931 | 120.0931
49 | 15.229 | 15.229 | 120.8651 | 120.8651
55 | 15.3254 | 15.3254 | 121.6303 | 121.6303
61 | 15.4211 | 15.4211 | 122.3895 | 122.3895
68 | 15.5319 | 15.5319 | 123.269 | 123.269
74 | 15.6263 | 15.6263 | 124.0186 | 124.0186
80 | 15.7204 | 15.7204 | 124.7653 | 124.7653
| 14.3987 | 14.3987 | 114.2754 | 114.2754
Flow vs. Differential Fuel Pressure (kpa)
| Scale % |  | 100
| g/sec | g/sec scaled | lb/hr | lb/hr scaled
128 | 8.2273 | 8.2273 | 65.2961 | 65.2961
144 | 8.6638 | 8.6638 | 68.7601 | 68.7601
160 | 9.0911 | 9.0911 | 72.1512 | 72.1512
176 | 9.5092 | 9.5092 | 75.4695 | 75.4695
192 | 9.9181 | 9.9181 | 78.7149 | 78.7149
208 | 10.3178 | 10.3178 | 81.8875 | 81.8875
224 | 10.7084 | 10.7084 | 84.9872 | 84.9872
240 | 11.0898 | 11.0898 | 88.0141 | 88.0141
256 | 11.462 | 11.462 | 90.9681 | 90.9681
272 | 11.825 | 11.825 | 93.8492 | 93.8492
288 | 12.1788 | 12.1788 | 96.6575 | 96.6575
304 | 12.5235 | 12.5235 | 99.3927 | 99.3927
320 | 12.8585 | 12.8585 | 102.0514 | 102.0514
336 | 13.184 | 13.184 | 104.6345 | 104.6345
352 | 13.5003 | 13.5003 | 107.1454 | 107.1454
368 | 13.808 | 13.808 | 109.587 | 109.587
384 | 14.1073 | 14.1073 | 111.9627 | 111.9627
400 | 14.3987 | 14.3987 | 114.2754 | 114.2754
416 | 14.6801 | 14.6801 | 116.509 | 116.509
432 | 14.9508 | 14.9508 | 118.6569 | 118.6569
448 | 15.2129 | 15.2129 | 120.737 | 120.737
464 | 15.4687 | 15.4687 | 122.7672 | 122.7672
480 | 15.7204 | 15.7204 | 124.7653 | 124.7653
496 | 15.9704 | 15.9704 | 126.7494 | 126.7494
512 | 16.2194 | 16.2194 | 128.7254 | 128.7254
528 | 16.4649 | 16.4649 | 130.6734 | 130.6734
544 | 16.7066 | 16.7066 | 132.5924 | 132.5924
560 | 16.9448 | 16.9448 | 134.4824 | 134.4824
576 | 17.1793 | 17.1793 | 136.3433 | 136.3433
592 | 17.4101 | 17.4101 | 138.1751 | 138.1751
608 | 17.6372 | 17.6372 | 139.9779 | 139.9779
624 | 17.8607 | 17.8607 | 141.7517 | 141.7517
640 | 18.0805 | 18.0805 | 143.4963 | 143.4963
Flow vs. Differential Fuel Pressure (kpa)
| Scale % |  | 100
(kpa) | g/sec | g/sec scaled | lb/hr | lb/hr scaled
128 | 8.2273 | 8.2273 | 65.2961 | 65.2961
148 | 8.7714 | 8.7714 | 69.6147 | 69.6147
168 | 9.3013 | 9.3013 | 73.8195 | 73.8195
188 | 9.8167 | 9.8167 | 77.9104 | 77.9104
208 | 10.3178 | 10.3178 | 81.8875 | 81.8875
228 | 10.8046 | 10.8046 | 85.7508 | 85.7508
248 | 11.277 | 11.277 | 89.5002 | 89.5002
268 | 11.7351 | 11.7351 | 93.1357 | 93.1357
288 | 12.1788 | 12.1788 | 96.6575 | 96.6575
308 | 12.6081 | 12.6081 | 100.0646 | 100.0646
328 | 13.0224 | 13.0224 | 103.3522 | 103.3522
348 | 13.4221 | 13.4221 | 106.5243 | 106.5243
368 | 13.808 | 13.808 | 109.587 | 109.587
388 | 14.1809 | 14.1809 | 112.5466 | 112.5466
408 | 14.5409 | 14.5409 | 115.404 | 115.404
428 | 14.884 | 14.884 | 118.1269 | 118.1269
448 | 15.2129 | 15.2129 | 120.737 | 120.737
468 | 15.5319 | 15.5319 | 123.269 | 123.269
488 | 15.8455 | 15.8455 | 125.758 | 125.758
508 | 16.1575 | 16.1575 | 128.2338 | 128.2338
528 | 16.4649 | 16.4649 | 130.6734 | 130.6734
548 | 16.7665 | 16.7665 | 133.0676 | 133.0676
568 | 17.0625 | 17.0625 | 135.4165 | 135.4165
588 | 17.3527 | 17.3527 | 137.7199 | 137.7199
608 | 17.6372 | 17.6372 | 139.9779 | 139.9779
628 | 17.916 | 17.916 | 142.1906 | 142.1906
648 | 18.1891 | 18.1891 | 144.3578 | 144.3578
668 | 18.4564 | 18.4564 | 146.4796 | 146.4796
688 | 18.7181 | 18.7181 | 148.5561 | 148.5561
708 | 18.974 | 18.974 | 150.5871 | 150.5871
728 | 19.2242 | 19.2242 | 152.5728 | 152.5728
748 | 19.4686 | 19.4686 | 154.513 | 154.513
768 | 19.7074 | 19.7074 | 156.4079 | 156.4079
| 14.3987 | 14.3987 | 114.2754 | 114.2754