## Notes
INJECTOR DYNAMICS
Links
Injector Dynamics Website
Notes: All data is presented in units native to the stock calibration. It is possible that you wil need to convert units to satisfy the requirements of your software. The supplied injector offset table is specific to the Hellcat. If your model uses a two dimensional table that does not reference pressure or vacuum, use the values from the 400 kPa row. If your model uses a three dimensional table that references MAP or vacuum, please contact us at 214-607-9022, and provide a screen capture of your table so that we can generate appropriate values. The supplied cranking pulsewidth table is specific to the Hellcat. For all other models, use the supplied calculator which generates a correction factor to apply to the stock values.
ID1000 © Copyright 2017 Yaw Power Products LLC All Rights Reserved
Notes: Please Read First There are many different variations of injector characterization used by Chrysler over the years, it's very important to pay close attention to units, breakpoints, and axis names. We have found numerous applications where axis names are incorrect. If you find what you believe to be a mistake, please contact us and we can confirm, and help you work with the manufacturer of the tuning system you're using to get it corrected. All data is presented in units native to the stock calibration. It is possible that you will need to convert units to satisfy the requirements of your software. The supplied injector offset table is specific to the Hellcat. If your model uses a two dimensional table that does not reference pressure or vacuum, use the values from the 400 kPa row. If your model uses a three dimensional table that references MAP or vacuum, please contact us at 214-607-9022, and provide a screen capture of your table so that we can generate appropriate values. The supplied cranking pulsewidth table is specific to the Hellcat. For all other models, use the supplied calculator which generates a correction factor to apply to the stock values. If any table has more cells than noted here, duplicate the last values for the additional cells.

## Data
INJECTOR DYNAMICS
| Fuel Mass | Pulsewidth
| (Mg/Charge) | (uSec) |  | Offset (μsec) vs Voltage (V) and Differential Pressure (kPa) | [8 empty] | Fuel Mass Compensation (Multiplier) vs Fuel Temperature (Deg C) |  | Minimum Injector Pulsewidth (μsec)
| 0 | 0 |  |  | 6 | 7 | 8 | 9 | 10 | 12 | 14 | 15.75 | -40 | 0.91575 | 170
| 0.2025 | 170 |  | 250 | 3952.1348 | 3095.0739 | 2415.9258 | 1933.2258 | 1591.3681 | 1181.8976 | 928.6962 | 760.5732 | 0 | 0.95057
| 1.2719 | 270 |  | 300 | 4104.2696 | 3276.7102 | 2598.6063 | 2078.4145 | 1690.765 | 1245.4394 | 976.5008 | 805.4396 | 20 | 0.96899 | Startup Pulsewidth Scalar (msec)
| 4.3564 | 370 |  | 400 | 4583.3368 | 3658.5724 | 2900 | 2315.267 | 1881.4315 | 1405.2748 | 1094.4333 | 909.656 | 40 | 0.98814 | 14.3734
| 5.7093 | 480 |  | 500 | 5281.8216 | 4223.1427 | 3350 | 2672.5649 | 2160.3233 | 1550.0492 | 1200.0818 | 1005.729 | 60 | 1.0081
| 7.1758 | 570 |  | 550 | 6074.9168 | 4806.9749 | 3765.9 | 2966.3891 | 2364.3515 | 1635.1218 | 1263.6503 | 1055.2137 | 80 | 1.0288
| 9.1868 | 688 | [10 empty] | 120 | 1.073
| 12.0114 | 858
| 14.4543 | 1029
| 16.9165 | 1200
| 431.2011 | 30000
Note: The values in table are for Hellcat Only!!! For other models, use the calculator to the right to
generate a multiplier to apply to the stock table values.
| Cranking Pulsewidth (μsec) vs Engine Temp (C) and Crank Counts | [11 empty] | Enter last two fuel mass data points from stock fuel mass vs injector pulsewidth table, in units of milligrams (mg)
|  | -40 | -30.3125 | -20.3125 | -10.3125 | -0.3125 | 20 | 40 | 70 | 130 |  |  | 27.5 | Next Lowest Value
| 8 | 457494.3991 | 328256.2819 | 213378.8336 | 60785.8586 | 32175.1697 | 19071.1581 | 9223.3906 | 4844.8487 | 1398.9204 |  |  | 1023.9 | Highest Value
| 15.75 | 354938.5155 | 264696.293 | 176026.868 | 57592.8425 | 29132.3202 | 13594.029 | 6378.1287 | 3872.7176 | 616.4734
| 23.75 | 285450.8977 | 191533.5452 | 121002.6648 | 52787.5113 | 28397.2942 | 10851.5127 | 4631.4541 | 2426.3761 | 142.2631 |  |  | Enter last two pulsewidth data points from stock fuel mass vs injector pulsewidth table, in units of microseconds (μsec)
| 31.75 | 264870.1701 | 178935.3579 | 102382.0065 | 47982.1801 | 25931.4006 | 7413.4879 | 2205.078 | 972.1311 | 0 |  |  | 3104 | Next Lowest Value
| 39.75 | 217551.8844 | 141188.2171 | 73945.1947 | 29092.8027 | 16289.1242 | 0 | 0 | 0 | 0 |  |  | 133320 | Highest Value
| 47.75 | 193659.5881 | 113865.7996 | 49128.1884 | 29092.8027 | 0 | 0 | 0 | 0 | 0
| 55.75 | 132344.1947 | 63338.6907 | 49128.1884 | 29092.8027 | 0 | 0 | 0 | 0 | 0 |  |  | Multiply the values in the stock Cranking Pulsewidth table by this value.
| 63.75 | 132344.1947 | 63338.6907 | 49128.1884 | 29092.8027 | 0 | 0 | 0 | 0 | 0 |  |  | 0.53238
| 72 | 132344.1947 | 63338.6907 | 49128.1884 | 29092.8027 | 0 | 0 | 0 | 0 | 0
ID1000 © Copyright 2017 Yaw Power Products LLC All Rights Reserved