## Notes
INJECTOR DYNAMICS
ID1300x2 © Copyright 2017 Yaw Power Products LLC All Rights Reserved
Fuel Injector Scale- The fuel injector scaling will be calculated based on the ethanol content of the fuel. For pure gasoline, enter 0%, for pure ethanol, enter 100%, etc. Fuel Injector Latency- Some older ECUs disallow altering breakpoints, for these instances use the Fuel Injector Latency (Fixed Break Points) table. Support - If you have any questions, or problems, please visit help.injectordynamics.com

## COBB Subaru
| Enter Ethanol Content (%) |  |  | Enter Base Fuel Pressure (psid)
| 10 |  |  | 43.5 | * 29 to 101.5 psid
Fuel Injector Trim (Small IPW)
EPW | 0.38 | 0.51048 | 0.68575 | 0.92121 | 1.2375 | 1.6624 | 2.2332 | 3
% | -45.3 | -30.5 | -15.6 | -11.7 | -6.3 | -2.3 | -0.8 | 0
| Fuel Injector Latency | [6 empty] | Fuel Injector Latency (Fixed Break Points)
Voltage | 8 | 10 | 12 | 14 | 16 |  | Voltage | 6.5 | 9 | 11.5 | 14 | 16.5
Latency (ms) | 2.2316 | 1.6092 | 1.2564 | 1.033 | 0.86558 |  | Latency (ms) | 2.8752 | 1.8867 | 1.3292 | 1.033 | 0.83247
Fuel Injector Scale
IPW (µs) | 2137.1943
Fuel Injector Pulse Width Limit (Min)
IPW (ms) | 0.38
Fuel Injector Trim (Max. Small IPW)
IPW (ms) | 3
Fuel Injector Trim (Max. RPM, Small IPW)
RPM | 10000
ID1300x2 © Copyright 2017 Yaw Power Products LLC All Rights Reserved

## Change Log
INJECTOR DYNAMICS
| 2017-12-27 | Initial Release - PY

## Background Math (hidden)
|  |  | Input Pressure (From Return Sheet) |  |  |  | Pressure (error handling)
|  |  | 43.5 |  |  |  | 43.5
Small PW Trim (%) |  | 29 | 43.51 | 58.02 | 72.52 | 87.023 | 101.5
|  | 2 | 3 | 4 | 5 | 6 | 6.9982 |  |  | # for Error | Rounding | OUTPUT
| 0.38 | -51.3281 | -45.3403 | -31.7851 | -30.4407 | -23.622 | -17.2297 |  | 0.38 | -45.3444 | -45.3 | -45.3
| 0.51048 | -39.2358 | -30.3436 | -20.8513 | -18.8003 | -11.3636 | -7.5748 |  | 0.51048 | -30.3498 | -30.5 | -30.5
| 0.68575 | -19.2192 | -15.6535 | -12.1435 | -11.5081 | -7.1563 | -5.8064 |  | 0.68575 | -15.656 | -15.6 | -15.6
| 0.92121 | -14.6222 | -11.3714 | -7.7927 | -8.008 | -4.8265 | -3.6393 |  | 0.92121 | -11.3736 | -11.7 | -11.7
| 1.2375 | -8.7193 | -6.0993 | -3.2121 | -3.3921 | -1.6364 | -0.97313 |  | 1.2375 | -6.1011 | -6.3 | -6.3
| 1.6624 | -3.5226 | -2.1235 | -0.56445 | -0.98544 | 0.01211 | 0.52011 |  | 1.6624 | -2.1244 | -2.3 | -2.3
| 2.2332 | -1.1823 | -0.59933 | 0.048475 | -0.17108 | 0.35116 | 0.85635 |  | 2.2332 | -0.59973 | -0.8 | -0.8
| 3 | 0 | 0 | 0.079566 | 0.010552 | 0 | 0 |  | 3 | 0 | 0 | 0
OFFSET (ms) |  | 4: Voltage
|  | 8 | 10 | 12 | 14 | 16 |  | 6.5 | 9 | 11.5 | 14 | 16.5 |  | 8 | 10 | 12 | 14 | 16
1.9995 | 29 | 2.0264 | 1.488 | 1.1735 | 0.98157 | 0.84397 |  | 2.5771 | 1.7292 | 1.2383 | 0.98157 | 0.81806 | # for Error | 2.2316 | 1.6092 | 1.2564 | 1.033 | 0.86558
2.9992 | 43.5 | 2.2316 | 1.6092 | 1.2564 | 1.033 | 0.86558 |  | 2.8752 | 1.8867 | 1.3292 | 1.033 | 0.83247 | OUTPUT | 2.2316 | 1.6092 | 1.2564 | 1.033 | 0.86558
3.999 | 58 | 2.4995 | 1.7447 | 1.3378 | 1.082 | 0.9054 |  | 3.2939 | 2.0786 | 1.4208 | 1.082 | 0.87361
4.5023 | 65.3 | 2.697 | 1.8335 | 1.4001 | 1.1283 | 0.93765 |  | 3.6269 | 2.2115 | 1.487 | 1.1283 | 0.90269 | Old ECU | 6.5 | 9 | 11.5 | 14 | 16.5
5 | 72.519 | 2.9081 | 1.926 | 1.4631 | 1.1749 | 0.96963 |  | 3.9854 | 2.3521 | 1.5544 | 1.1749 | 0.93127 | # for Error | 2.8752 | 1.8867 | 1.3292 | 1.033 | 0.83247
5.502 | 79.8 | 3.1022 | 2.0089 | 1.5087 | 1.2026 | 0.98895 |  | 4.3114 | 2.4814 | 1.6062 | 1.2026 | 0.94999 | OUTPUT | 2.8752 | 1.8867 | 1.3292 | 1.033 | 0.83247
5.9984 | 87.0001 | N/A | 2.0981 | 1.5553 | 1.2311 | 1.0099 |  | N/A | 2.6167 | 1.6602 | 1.2311 | 0.97066
6.9982 | 101.5 | N/A | 2.3348 | 1.6909 | 1.3319 | 1.0879 |  | N/A | 2.946 | 1.8137 | 1.3319 | 1.0449
Injector Scale |  | 2: SG IN; 4: SG OUT; 6: Stoich AFR
| Gasoline | 0.724 | 0 | 0.724 |  | 14.077 |  |  | # for Error | OUTPUT
| Ethanol | 2: 0.724; 3: 100 |  | 2137.1943 | 2137.1943
[5 empty] | Pressure | Slope | Subaru
Load (g) |  |  | 0.5 |  | (bar) | (cc/min) | Scale
Volume Slope (cc/min) |  |  | 1036 |  | 29 | 1066.93 | 2758.9044
[5 empty] | 39.6657 | 1328.6 | 2215.5335
Fuel Mass for Stoich (g) |  |  | 0.035519 |  | 54.254 | 1535.12 | 1917.4774
Mass Slope (mg/usec) |  |  | 1.2501e-05 |  | 74.2077 | 1716.32 | 1715.0402
Pw (µsec) |  |  | 2841.2721 |  | 101.5 | 1869.61 | 1574.4235