## Notes
Injector Dynamics ID1050x
© Copyright 2016 Yawpower Products LLC
All Rights Reserved
Notes: A red triangle in the upper right corner of a cell denotes a comment. The comment is visible if you roll the mouse pointer over the cell. Unless otherwise noted, all tables are for BARO referenced 400 kpa fuel systems. If your fuel pressure regulator is MAP referenced, you will need to populate the tables with the 400 kpa values across the x axis. The 400 kpa values for each table are outlined in red. If no 400 kpa value exists within a table, the 400 kpa values have been added to the right of the table. There are numerous minimum pulsewidth tables which vary from one application to the next. All minimum pulsewidth values, and default pulsewidth values should be set to the value shown at the top of the Short Pulse Adder page.
ID1300x 2 © Copyright 2018 Yawpower Products, LLC All Rights Reserved

## Short Pulse Adder
INJECTOR DYNAMICS
| Minimum Pulsewidth |  |  | 0.125
| Default Pulsewidth |  |  | 0.125
| Short Pulse Limit |  |  | 4
Short Pulse Adder (msec) vs Effective Pulsewidth (msec)
| 0 | 0.125 | 0.25 | 0.375 | 0.5 | 0.625 | 0.75 | 0.875 | 1 | 1.125 | 1.25 | 1.375 | 1.5 | 1.625 | 1.75 | 1.875 | 2 | 2.125 | 2.25 | 2.375 | 2.5 | 2.625 | 2.75 | 2.875 | 3 | 3.125 | 3.25 | 3.375 | 3.5 | 3.625 | 3.75 | 3.875 | 4
| 0 | -0.016 | -0.085 | -0.125 | -0.1 | -0.088 | -0.083 | -0.078 | -0.066 | -0.052 | -0.041 | -0.03 | -0.022 | -0.016 | -0.012 | -0.008 | -0.005 | -0.002 | -0.001 | 0 | 0.001 | 0.002 | 0.002 | 0.003 | 0.004 | 0.004 | 0.005 | 0.005 | 0.005 | 0.005 | 0.004 | 0.003 | 0
Short Pulse Adder (msec) vs Effective Pulsewidth (msec)
| 0 | 0.0608 | 0.1216 | 0.1824 | 0.2432 | 0.304 | 0.3648 | 0.4256 | 0.4864 | 0.5472 | 0.608 | 0.6688 | 0.7296 | 0.7904 | 0.8512 | 0.912 | 0.9728 | 1.0336 | 1.0944 | 1.1552 | 1.216 | 1.2768 | 1.3376 | 1.3984 | 1.4592 | 1.52 | 1.5808 | 1.6416 | 1.7024 | 1.7632 | 1.824 | 1.8848 | 1.9456 | 2.0064 | 2.0672 | 2.128 | 2.1888 | 2.2496 | 2.3104 | 2.3712 | 2.432 | 2.4928 | 2.5536 | 2.6144 | 2.6752 | 2.736 | 2.7968 | 2.8576 | 2.9184 | 2.9792 | 3.04 | 3.1008 | 3.1616 | 3.2224 | 3.2832 | 3.344 | 3.4048 | 3.4656 | 3.5264 | 3.5872 | 3.648 | 3.7088 | 3.7696 | 3.8304 | 3.8912 | 3.952 | 4.0128
| 0 | 0.005 | -0.015 | -0.044 | -0.081 | -0.119 | -0.128 | -0.113 | -0.102 | -0.094 | -0.089 | -0.085 | -0.083 | -0.082 | -0.08 | -0.075 | -0.069 | -0.062 | -0.056 | -0.049 | -0.044 | -0.038 | -0.033 | -0.029 | -0.025 | -0.021 | -0.018 | -0.015 | -0.013 | -0.011 | -0.01 | -0.008 | -0.006 | -0.005 | -0.004 | -0.002 | -0.001 | -0.001 | 0 | 0 | 0.001 | 0.001 | 0.002 | 0.002 | 0.002 | 0.002 | 0.003 | 0.003 | 0.003 | 0.003 | 0.004 | 0.004 | 0.005 | 0.005 | 0.005 | 0.005 | 0.005 | 0.005 | 0.005 | 0.005 | 0.005 | 0.004 | 0.004 | 0.003 | 0.002 | 0.002 | 0
Injector Offset vs InjPW vs MAP
|  | 0 | 10 | 20 | 30 | 40 | 50 | 60 | 70 | 80 | 90 | 100
| 0 | 0 | 0 | 0 | 0 | 0 | 0 | 0 | 0 | 0 | 0 | 0
| 0.00025 | -0.097 | -0.097 | -0.097 | -0.097 | -0.097 | -0.097 | -0.097 | -0.097 | -0.097 | -0.097 | -0.097
| 0.0005 | -0.126 | -0.126 | -0.126 | -0.126 | -0.126 | -0.126 | -0.126 | -0.126 | -0.126 | -0.126 | -0.126
| 0.00075 | -0.094 | -0.094 | -0.094 | -0.094 | -0.094 | -0.094 | -0.094 | -0.094 | -0.094 | -0.094 | -0.094
| 0.001 | -0.078 | -0.078 | -0.078 | -0.078 | -0.078 | -0.078 | -0.078 | -0.078 | -0.078 | -0.078 | -0.078
| 0.00125 | -0.054 | -0.054 | -0.054 | -0.054 | -0.054 | -0.054 | -0.054 | -0.054 | -0.054 | -0.054 | -0.054
| 0.0015 | -0.032 | -0.032 | -0.032 | -0.032 | -0.032 | -0.032 | -0.032 | -0.032 | -0.032 | -0.032 | -0.032
| 0.00175 | -0.018 | -0.018 | -0.018 | -0.018 | -0.018 | -0.018 | -0.018 | -0.018 | -0.018 | -0.018 | -0.018
| 0.002 | -0.01 | -0.01 | -0.01 | -0.01 | -0.01 | -0.01 | -0.01 | -0.01 | -0.01 | -0.01 | -0.01
| 0.00225 | -0.005 | -0.005 | -0.005 | -0.005 | -0.005 | -0.005 | -0.005 | -0.005 | -0.005 | -0.005 | -0.005
| 0.0025 | -0.001 | -0.001 | -0.001 | -0.001 | -0.001 | -0.001 | -0.001 | -0.001 | -0.001 | -0.001 | -0.001
| 0.00275 | 0.001 | 0.001 | 0.001 | 0.001 | 0.001 | 0.001 | 0.001 | 0.001 | 0.001 | 0.001 | 0.001
| 0.003 | 0.003 | 0.003 | 0.003 | 0.003 | 0.003 | 0.003 | 0.003 | 0.003 | 0.003 | 0.003 | 0.003
| 0.00325 | 0.005 | 0.005 | 0.005 | 0.005 | 0.005 | 0.005 | 0.005 | 0.005 | 0.005 | 0.005 | 0.005
| 0.0035 | 0.006 | 0.006 | 0.006 | 0.006 | 0.006 | 0.006 | 0.006 | 0.006 | 0.006 | 0.006 | 0.006
| 0.00375 | 0.003 | 0.003 | 0.003 | 0.003 | 0.003 | 0.003 | 0.003 | 0.003 | 0.003 | 0.003 | 0.003
| 0.004 | 0 | 0 | 0 | 0 | 0 | 0 | 0 | 0 | 0 | 0 | 0
Note on B28: This data is for a 3.5 bar (350 kpa) MAP referenced fuel pressure regulator. This serves as the short pulse adder table for early 2000's boosted V6 engines. The InjPW units are incorrectly labeled in the software as msec. The actual units are seconds.
ID1300x 2 © Copyright 2018 Yawpower Products, LLC All Rights Reserved

## Offset
INJECTOR DYNAMICS
Offset (msec) vs. Manifold Vacuum (kpa) vs. VBAT (volt)
(kpa) | 0 | 5 | 10 | 15 | 20 | 25 | 30 | 35 | 40 | 45 | 50 | 55 | 60 | 65 | 70 | 75 | 80
4.5 | 0 | 0 | 0 | 0 | 0 | 0 | 0 | 0 | 0 | 0 | 0 | 0 | 0 | 0 | 0 | 0 | 0
5 | 0 | 0 | 0 | 0 | 0 | 0 | 0 | 0 | 0 | 0 | 0 | 0 | 0 | 0 | 0 | 0 | 0
5.5 | 0 | 0 | 0 | 0 | 0 | 0 | 0 | 0 | 0 | 0 | 0 | 0 | 0 | 0 | 0 | 0 | 0
6 | 3.495 | 3.514 | 3.534 | 3.554 | 3.575 | 3.595 | 3.616 | 3.637 | 3.658 | 3.679 | 3.701 | 3.723 | 3.745 | 3.767 | 3.789 | 3.812 | 3.835
6.5 | 3.218 | 3.236 | 3.254 | 3.272 | 3.29 | 3.309 | 3.327 | 3.346 | 3.365 | 3.384 | 3.403 | 3.423 | 3.443 | 3.463 | 3.483 | 3.503 | 3.524
7 | 2.96 | 2.976 | 2.991 | 3.008 | 3.024 | 3.04 | 3.057 | 3.074 | 3.091 | 3.108 | 3.125 | 3.143 | 3.16 | 3.178 | 3.196 | 3.214 | 3.233
7.5 | 2.719 | 2.733 | 2.747 | 2.761 | 2.776 | 2.791 | 2.805 | 2.82 | 2.836 | 2.851 | 2.866 | 2.882 | 2.898 | 2.913 | 2.929 | 2.946 | 2.962
8 | 2.495 | 2.508 | 2.521 | 2.533 | 2.546 | 2.559 | 2.572 | 2.586 | 2.599 | 2.613 | 2.626 | 2.64 | 2.654 | 2.668 | 2.682 | 2.697 | 2.711
8.5 | 2.29 | 2.301 | 2.312 | 2.323 | 2.335 | 2.346 | 2.358 | 2.37 | 2.381 | 2.393 | 2.405 | 2.418 | 2.43 | 2.442 | 2.455 | 2.468 | 2.48
9 | 2.102 | 2.112 | 2.122 | 2.131 | 2.141 | 2.152 | 2.162 | 2.172 | 2.183 | 2.193 | 2.204 | 2.214 | 2.225 | 2.236 | 2.247 | 2.258 | 2.27
9.5 | 1.932 | 1.94 | 1.949 | 1.958 | 1.966 | 1.975 | 1.984 | 1.993 | 2.002 | 2.012 | 2.021 | 2.03 | 2.04 | 2.05 | 2.059 | 2.069 | 2.079
10 | 1.779 | 1.787 | 1.794 | 1.802 | 1.81 | 1.817 | 1.825 | 1.833 | 1.841 | 1.849 | 1.857 | 1.866 | 1.874 | 1.882 | 1.891 | 1.9 | 1.908
10.5 | 1.647 | 1.654 | 1.661 | 1.667 | 1.674 | 1.681 | 1.688 | 1.695 | 1.702 | 1.709 | 1.716 | 1.723 | 1.731 | 1.738 | 1.745 | 1.753 | 1.761
11 | 1.535 | 1.541 | 1.547 | 1.552 | 1.558 | 1.564 | 1.571 | 1.577 | 1.583 | 1.589 | 1.596 | 1.602 | 1.609 | 1.615 | 1.622 | 1.628 | 1.635
11.5 | 1.437 | 1.442 | 1.447 | 1.452 | 1.457 | 1.463 | 1.468 | 1.474 | 1.479 | 1.485 | 1.49 | 1.496 | 1.502 | 1.508 | 1.514 | 1.52 | 1.526
12 | 1.347 | 1.351 | 1.356 | 1.361 | 1.365 | 1.37 | 1.375 | 1.38 | 1.384 | 1.389 | 1.394 | 1.399 | 1.405 | 1.41 | 1.415 | 1.42 | 1.426
12.5 | 1.266 | 1.27 | 1.274 | 1.278 | 1.283 | 1.287 | 1.291 | 1.295 | 1.3 | 1.304 | 1.308 | 1.313 | 1.317 | 1.322 | 1.326 | 1.331 | 1.336
13 | 1.197 | 1.201 | 1.204 | 1.208 | 1.212 | 1.215 | 1.219 | 1.223 | 1.227 | 1.231 | 1.235 | 1.238 | 1.242 | 1.247 | 1.251 | 1.255 | 1.259
13.5 | 1.137 | 1.14 | 1.143 | 1.146 | 1.15 | 1.153 | 1.156 | 1.16 | 1.163 | 1.166 | 1.17 | 1.173 | 1.177 | 1.181 | 1.184 | 1.188 | 1.192
14 | 1.082 | 1.085 | 1.087 | 1.09 | 1.093 | 1.096 | 1.099 | 1.102 | 1.105 | 1.108 | 1.111 | 1.114 | 1.117 | 1.121 | 1.124 | 1.127 | 1.13
14.5 | 1.032 | 1.035 | 1.037 | 1.04 | 1.042 | 1.045 | 1.047 | 1.05 | 1.052 | 1.055 | 1.058 | 1.06 | 1.063 | 1.066 | 1.069 | 1.072 | 1.075
15 | 0.989 | 0.991 | 0.993 | 0.995 | 0.998 | 1 | 1.002 | 1.004 | 1.007 | 1.009 | 1.011 | 1.014 | 1.016 | 1.019 | 1.021 | 1.024 | 1.026
15.5 | 0.952 | 0.954 | 0.956 | 0.958 | 0.96 | 0.962 | 0.964 | 0.966 | 0.968 | 0.97 | 0.972 | 0.974 | 0.976 | 0.978 | 0.981 | 0.983 | 0.985
16 | 0.923 | 0.924 | 0.926 | 0.927 | 0.929 | 0.931 | 0.932 | 0.934 | 0.936 | 0.938 | 0.94 | 0.942 | 0.943 | 0.945 | 0.947 | 0.949 | 0.951
16.5 | 0.899 | 0.901 | 0.902 | 0.903 | 0.905 | 0.906 | 0.908 | 0.909 | 0.911 | 0.913 | 0.914 | 0.916 | 0.918 | 0.919 | 0.921 | 0.923 | 0.925
17 | 0.882 | 0.884 | 0.885 | 0.886 | 0.887 | 0.889 | 0.89 | 0.892 | 0.893 | 0.894 | 0.896 | 0.897 | 0.899 | 0.901 | 0.902 | 0.904 | 0.905
17.5 | 0.872 | 0.873 | 0.874 | 0.876 | 0.877 | 0.878 | 0.879 | 0.881 | 0.882 | 0.883 | 0.885 | 0.886 | 0.887 | 0.889 | 0.89 | 0.892 | 0.893
18 | 0.869 | 0.87 | 0.871 | 0.872 | 0.873 | 0.874 | 0.875 | 0.876 | 0.878 | 0.879 | 0.88 | 0.882 | 0.883 | 0.884 | 0.886 | 0.887 | 0.888
Offset (msec) vs. Manifold Vacuum (kpa) vs. VBAT (volt)
(kpa) | 0 | 5 | 10 | 15 | 20 | 25 | 30 | 35 | 40 | 45 | 50 | 55 | 60 | 65 | 70 | 75 | 80
4.5 | 0 | 0 | 0 | 0 | 0 | 0 | 0 | 0 | 0 | 0 | 0 | 0 | 0 | 0 | 0 | 0 | 0
5 | 0 | 0 | 0 | 0 | 0 | 0 | 0 | 0 | 0 | 0 | 0 | 0 | 0 | 0 | 0 | 0 | 0
5.5 | 0 | 0 | 0 | 0 | 0 | 0 | 0 | 0 | 0 | 0 | 0 | 0 | 0 | 0 | 0 | 0 | 0
6 | 3.495 | 3.515 | 3.534 | 3.554 | 3.575 | 3.595 | 3.616 | 3.637 | 3.658 | 3.679 | 3.7 | 3.722 | 3.744 | 3.766 | 3.788 | 3.811 | 3.834
6.5 | 3.218 | 3.236 | 3.254 | 3.272 | 3.29 | 3.309 | 3.327 | 3.346 | 3.365 | 3.384 | 3.403 | 3.422 | 3.442 | 3.462 | 3.482 | 3.502 | 3.523
7 | 2.96 | 2.976 | 2.992 | 3.008 | 3.024 | 3.04 | 3.057 | 3.074 | 3.091 | 3.108 | 3.125 | 3.142 | 3.16 | 3.178 | 3.196 | 3.214 | 3.232
7.5 | 2.719 | 2.733 | 2.747 | 2.761 | 2.776 | 2.791 | 2.805 | 2.82 | 2.835 | 2.85 | 2.866 | 2.881 | 2.897 | 2.913 | 2.929 | 2.945 | 2.961
8 | 2.495 | 2.508 | 2.521 | 2.533 | 2.546 | 2.559 | 2.572 | 2.585 | 2.599 | 2.612 | 2.626 | 2.64 | 2.654 | 2.668 | 2.682 | 2.696 | 2.711
8.5 | 2.29 | 2.301 | 2.312 | 2.323 | 2.335 | 2.346 | 2.358 | 2.369 | 2.381 | 2.393 | 2.405 | 2.417 | 2.43 | 2.442 | 2.455 | 2.467 | 2.48
9 | 2.102 | 2.112 | 2.122 | 2.131 | 2.141 | 2.152 | 2.162 | 2.172 | 2.182 | 2.193 | 2.203 | 2.214 | 2.225 | 2.236 | 2.247 | 2.258 | 2.269
9.5 | 1.932 | 1.94 | 1.949 | 1.958 | 1.966 | 1.975 | 1.984 | 1.993 | 2.002 | 2.012 | 2.021 | 2.03 | 2.04 | 2.049 | 2.059 | 2.069 | 2.079
10 | 1.779 | 1.787 | 1.794 | 1.802 | 1.81 | 1.817 | 1.825 | 1.833 | 1.841 | 1.849 | 1.857 | 1.866 | 1.874 | 1.882 | 1.891 | 1.899 | 1.908
10.5 | 1.647 | 1.654 | 1.661 | 1.667 | 1.674 | 1.681 | 1.688 | 1.695 | 1.702 | 1.709 | 1.716 | 1.723 | 1.73 | 1.738 | 1.745 | 1.753 | 1.76
11 | 1.535 | 1.541 | 1.547 | 1.552 | 1.558 | 1.564 | 1.571 | 1.577 | 1.583 | 1.589 | 1.595 | 1.602 | 1.608 | 1.615 | 1.621 | 1.628 | 1.635
11.5 | 1.437 | 1.442 | 1.447 | 1.452 | 1.457 | 1.463 | 1.468 | 1.474 | 1.479 | 1.485 | 1.49 | 1.496 | 1.502 | 1.507 | 1.513 | 1.519 | 1.525
12 | 1.347 | 1.351 | 1.356 | 1.361 | 1.365 | 1.37 | 1.375 | 1.38 | 1.384 | 1.389 | 1.394 | 1.399 | 1.404 | 1.41 | 1.415 | 1.42 | 1.425
12.5 | 1.266 | 1.27 | 1.274 | 1.278 | 1.283 | 1.287 | 1.291 | 1.295 | 1.299 | 1.304 | 1.308 | 1.313 | 1.317 | 1.322 | 1.326 | 1.331 | 1.336
13 | 1.197 | 1.201 | 1.204 | 1.208 | 1.212 | 1.215 | 1.219 | 1.223 | 1.227 | 1.231 | 1.234 | 1.238 | 1.242 | 1.246 | 1.251 | 1.255 | 1.259
13.5 | 1.137 | 1.14 | 1.143 | 1.146 | 1.15 | 1.153 | 1.156 | 1.159 | 1.163 | 1.166 | 1.17 | 1.173 | 1.177 | 1.18 | 1.184 | 1.188 | 1.191
14 | 1.082 | 1.085 | 1.087 | 1.09 | 1.093 | 1.096 | 1.099 | 1.102 | 1.105 | 1.108 | 1.111 | 1.114 | 1.117 | 1.12 | 1.124 | 1.127 | 1.13
14.5 | 1.032 | 1.035 | 1.037 | 1.04 | 1.042 | 1.045 | 1.047 | 1.05 | 1.052 | 1.055 | 1.058 | 1.06 | 1.063 | 1.066 | 1.069 | 1.072 | 1.075
15 | 0.989 | 0.991 | 0.993 | 0.995 | 0.998 | 1 | 1.002 | 1.004 | 1.007 | 1.009 | 1.011 | 1.014 | 1.016 | 1.019 | 1.021 | 1.024 | 1.026
15.5 | 0.952 | 0.954 | 0.956 | 0.958 | 0.96 | 0.962 | 0.964 | 0.966 | 0.968 | 0.97 | 0.972 | 0.974 | 0.976 | 0.978 | 0.981 | 0.983 | 0.985
16 | 0.923 | 0.924 | 0.926 | 0.927 | 0.929 | 0.931 | 0.932 | 0.934 | 0.936 | 0.938 | 0.94 | 0.941 | 0.943 | 0.945 | 0.947 | 0.949 | 0.951
16.5 | 0.899 | 0.901 | 0.902 | 0.903 | 0.905 | 0.906 | 0.908 | 0.909 | 0.911 | 0.913 | 0.914 | 0.916 | 0.918 | 0.919 | 0.921 | 0.923 | 0.925
17 | 0.882 | 0.884 | 0.885 | 0.886 | 0.887 | 0.889 | 0.89 | 0.892 | 0.893 | 0.894 | 0.896 | 0.897 | 0.899 | 0.9 | 0.902 | 0.904 | 0.905
17.5 | 0.872 | 0.873 | 0.874 | 0.876 | 0.877 | 0.878 | 0.879 | 0.881 | 0.882 | 0.883 | 0.885 | 0.886 | 0.887 | 0.889 | 0.89 | 0.892 | 0.893
18 | 0.869 | 0.87 | 0.871 | 0.872 | 0.873 | 0.874 | 0.875 | 0.876 | 0.878 | 0.879 | 0.88 | 0.881 | 0.883 | 0.884 | 0.886 | 0.887 | 0.888
18.5 | 0 | 0 | 0 | 0 | 0 | 0 | 0 | 0 | 0 | 0 | 0 | 0 | 0 | 0 | 0 | 0 | 0
19 | 0 | 0 | 0 | 0 | 0 | 0 | 0 | 0 | 0 | 0 | 0 | 0 | 0 | 0 | 0 | 0 | 0
19.5 | 0 | 0 | 0 | 0 | 0 | 0 | 0 | 0 | 0 | 0 | 0 | 0 | 0 | 0 | 0 | 0 | 0
20 | 0 | 0 | 0 | 0 | 0 | 0 | 0 | 0 | 0 | 0 | 0 | 0 | 0 | 0 | 0 | 0 | 0
20.5 | 0 | 0 | 0 | 0 | 0 | 0 | 0 | 0 | 0 | 0 | 0 | 0 | 0 | 0 | 0 | 0 | 0
Offset (msec) vs. Manifold Vacuum (kpa) vs. VBAT (volt)
(kpa) | -80 | -70 | -60 | -50 | -40 | -30 | -20 | -10 | 0 | 10 | 20 | 30 | 40 | 50 | 60 | 70 | 80
4.5 | 0 | 0 | 0 | 0 | 0 | 0 | 0 | 0 | 0 | 0 | 0 | 0 | 0 | 0 | 0 | 0 | 0
5 | 0 | 0 | 0 | 0 | 0 | 0 | 0 | 0 | 0 | 0 | 0 | 0 | 0 | 0 | 0 | 0 | 0
5.5 | 0 | 0 | 0 | 0 | 0 | 0 | 0 | 0 | 0 | 0 | 0 | 0 | 0 | 0 | 0 | 0 | 0
6 | 3.207 | 3.24 | 3.274 | 3.309 | 3.345 | 3.381 | 3.418 | 3.456 | 3.495 | 3.534 | 3.575 | 3.616 | 3.658 | 3.7 | 3.744 | 3.788 | 3.834
6.5 | 2.96 | 2.99 | 3.02 | 3.052 | 3.083 | 3.116 | 3.149 | 3.183 | 3.218 | 3.254 | 3.29 | 3.327 | 3.365 | 3.403 | 3.442 | 3.482 | 3.523
7 | 2.728 | 2.755 | 2.783 | 2.81 | 2.839 | 2.868 | 2.898 | 2.928 | 2.96 | 2.992 | 3.024 | 3.057 | 3.091 | 3.125 | 3.16 | 3.196 | 3.232
7.5 | 2.513 | 2.536 | 2.561 | 2.586 | 2.611 | 2.637 | 2.664 | 2.691 | 2.719 | 2.747 | 2.776 | 2.805 | 2.835 | 2.866 | 2.897 | 2.929 | 2.961
8 | 2.313 | 2.334 | 2.356 | 2.378 | 2.4 | 2.423 | 2.447 | 2.471 | 2.495 | 2.521 | 2.546 | 2.572 | 2.599 | 2.626 | 2.654 | 2.682 | 2.711
8.5 | 2.129 | 2.147 | 2.166 | 2.186 | 2.206 | 2.226 | 2.247 | 2.268 | 2.29 | 2.312 | 2.335 | 2.358 | 2.381 | 2.405 | 2.43 | 2.455 | 2.48
9 | 1.96 | 1.977 | 1.993 | 2.011 | 2.028 | 2.046 | 2.064 | 2.083 | 2.102 | 2.122 | 2.141 | 2.162 | 2.182 | 2.203 | 2.225 | 2.247 | 2.269
9.5 | 1.808 | 1.822 | 1.837 | 1.852 | 1.867 | 1.883 | 1.899 | 1.915 | 1.932 | 1.949 | 1.966 | 1.984 | 2.002 | 2.021 | 2.04 | 2.059 | 2.079
10 | 1.671 | 1.683 | 1.696 | 1.709 | 1.723 | 1.736 | 1.75 | 1.765 | 1.779 | 1.794 | 1.81 | 1.825 | 1.841 | 1.857 | 1.874 | 1.891 | 1.908
10.5 | 1.552 | 1.563 | 1.574 | 1.586 | 1.598 | 1.61 | 1.622 | 1.635 | 1.647 | 1.661 | 1.674 | 1.688 | 1.702 | 1.716 | 1.73 | 1.745 | 1.76
11 | 1.451 | 1.46 | 1.47 | 1.481 | 1.491 | 1.502 | 1.512 | 1.524 | 1.535 | 1.547 | 1.558 | 1.571 | 1.583 | 1.595 | 1.608 | 1.621 | 1.635
11.5 | 1.362 | 1.371 | 1.379 | 1.388 | 1.398 | 1.407 | 1.417 | 1.426 | 1.437 | 1.447 | 1.457 | 1.468 | 1.479 | 1.49 | 1.502 | 1.513 | 1.525
12 | 1.281 | 1.289 | 1.296 | 1.304 | 1.312 | 1.321 | 1.329 | 1.338 | 1.347 | 1.356 | 1.365 | 1.375 | 1.384 | 1.394 | 1.404 | 1.415 | 1.425
12.5 | 1.209 | 1.215 | 1.222 | 1.229 | 1.236 | 1.243 | 1.251 | 1.258 | 1.266 | 1.274 | 1.283 | 1.291 | 1.299 | 1.308 | 1.317 | 1.326 | 1.336
13 | 1.146 | 1.152 | 1.158 | 1.164 | 1.171 | 1.177 | 1.184 | 1.19 | 1.197 | 1.204 | 1.212 | 1.219 | 1.227 | 1.234 | 1.242 | 1.251 | 1.259
13.5 | 1.092 | 1.097 | 1.102 | 1.108 | 1.113 | 1.119 | 1.125 | 1.131 | 1.137 | 1.143 | 1.15 | 1.156 | 1.163 | 1.17 | 1.177 | 1.184 | 1.191
14 | 1.043 | 1.047 | 1.052 | 1.056 | 1.061 | 1.066 | 1.071 | 1.077 | 1.082 | 1.087 | 1.093 | 1.099 | 1.105 | 1.111 | 1.117 | 1.124 | 1.13
14.5 | 0.998 | 1.002 | 1.006 | 1.01 | 1.014 | 1.018 | 1.023 | 1.027 | 1.032 | 1.037 | 1.042 | 1.047 | 1.052 | 1.058 | 1.063 | 1.069 | 1.075
15 | 0.96 | 0.963 | 0.966 | 0.97 | 0.973 | 0.977 | 0.981 | 0.985 | 0.989 | 0.993 | 0.998 | 1.002 | 1.007 | 1.011 | 1.016 | 1.021 | 1.026
15.5 | 0.927 | 0.93 | 0.933 | 0.936 | 0.939 | 0.942 | 0.945 | 0.949 | 0.952 | 0.956 | 0.96 | 0.964 | 0.968 | 0.972 | 0.976 | 0.981 | 0.985
16 | 0.901 | 0.903 | 0.906 | 0.908 | 0.911 | 0.914 | 0.916 | 0.919 | 0.923 | 0.926 | 0.929 | 0.932 | 0.936 | 0.94 | 0.943 | 0.947 | 0.951
16.5 | 0.88 | 0.882 | 0.884 | 0.887 | 0.889 | 0.891 | 0.894 | 0.896 | 0.899 | 0.902 | 0.905 | 0.908 | 0.911 | 0.914 | 0.918 | 0.921 | 0.925
17 | 0.866 | 0.868 | 0.869 | 0.871 | 0.873 | 0.875 | 0.878 | 0.88 | 0.882 | 0.885 | 0.887 | 0.89 | 0.893 | 0.896 | 0.899 | 0.902 | 0.905
17.5 | 0.858 | 0.859 | 0.861 | 0.862 | 0.864 | 0.866 | 0.868 | 0.87 | 0.872 | 0.874 | 0.877 | 0.879 | 0.882 | 0.885 | 0.887 | 0.89 | 0.893
18 | 0.855 | 0.857 | 0.858 | 0.859 | 0.861 | 0.863 | 0.865 | 0.867 | 0.869 | 0.871 | 0.873 | 0.875 | 0.878 | 0.88 | 0.883 | 0.886 | 0.888
18.5 | 0 | 0 | 0 | 0 | 0 | 0 | 0 | 0 | 0 | 0 | 0 | 0 | 0 | 0 | 0 | 0 | 0
19 | 0 | 0 | 0 | 0 | 0 | 0 | 0 | 0 | 0 | 0 | 0 | 0 | 0 | 0 | 0 | 0 | 0
19.5 | 0 | 0 | 0 | 0 | 0 | 0 | 0 | 0 | 0 | 0 | 0 | 0 | 0 | 0 | 0 | 0 | 0
20 | 0 | 0 | 0 | 0 | 0 | 0 | 0 | 0 | 0 | 0 | 0 | 0 | 0 | 0 | 0 | 0 | 0
20.5 | 0 | 0 | 0 | 0 | 0 | 0 | 0 | 0 | 0 | 0 | 0 | 0 | 0 | 0 | 0 | 0 | 0
Offset vs. Differential Fuel Pressure
(kpa) | 128 | 144 | 160 | 176 | 192 | 208 | 224 | 240 | 256 | 272 | 288 | 304 | 320 | 336 | 352 | 368 | 384 | 400 | 416 | 432 | 448 | 464 | 480 | 496 | 512 | 528 | 544 | 560 | 576 | 592 | 608 | 624 | 640
(psi) | 18.5648 | 20.8854 | 23.206 | 25.5266 | 27.8472 | 30.1678 | 32.4884 | 34.809 | 37.1297 | 39.4503 | 41.7709 | 44.0915 | 46.4121 | 48.7327 | 51.0533 | 53.3739 | 55.6945 | 58.0151 | 60.3357 | 62.6563 | 64.9769 | 67.2975 | 69.6181 | 71.9387 | 74.2593 | 76.5799 | 78.9005 | 81.2211 | 83.5417 | 85.8623 | 88.1829 | 90.5035 | 92.8241
4 | 0 | 0 | 0 | 0 | 0 | 0 | 0 | 0 | 0 | 0 | 0 | 0 | 0 | 0 | 0 | 0 | 0 | 0 | 0 | 0 | 0 | 0 | 0 | 0 | 0 | 0 | 0 | 0 | 0 | 0 | 0 | 0 | 0
5 | 0 | 0 | 0 | 0 | 0 | 0 | 0 | 0 | 0 | 0 | 0 | 0 | 0 | 0 | 0 | 0 | 0 | 0 | 0 | 0 | 0 | 0 | 0 | 0 | 0 | 0 | 0 | 0 | 0 | 0 | 0 | 0 | 0
6 | 2.68 | 2.716 | 2.754 | 2.793 | 2.833 | 2.875 | 2.918 | 2.962 | 3.008 | 3.055 | 3.104 | 3.155 | 3.207 | 3.261 | 3.316 | 3.374 | 3.433 | 3.495 | 3.559 | 3.624 | 3.692 | 3.761 | 3.834 | 3.909 | 3.987 | 4.066 | 4.149 | 4.234 | 4.322 | 4.414 | 4.509 | 4.607 | 4.709
7 | 2.306 | 2.334 | 2.365 | 2.396 | 2.428 | 2.461 | 2.496 | 2.531 | 2.568 | 2.606 | 2.645 | 2.686 | 2.728 | 2.771 | 2.816 | 2.862 | 2.91 | 2.96 | 3.011 | 3.064 | 3.118 | 3.174 | 3.232 | 3.293 | 3.355 | 3.419 | 3.485 | 3.554 | 3.625 | 3.698 | 3.775 | 3.854 | 3.935
8 | 1.98 | 2.003 | 2.026 | 2.051 | 2.076 | 2.102 | 2.129 | 2.157 | 2.186 | 2.216 | 2.247 | 2.279 | 2.313 | 2.347 | 2.382 | 2.418 | 2.456 | 2.495 | 2.536 | 2.578 | 2.62 | 2.665 | 2.711 | 2.758 | 2.808 | 2.858 | 2.911 | 2.965 | 3.021 | 3.079 | 3.139 | 3.201 | 3.266
9 | 1.704 | 1.721 | 1.739 | 1.758 | 1.777 | 1.798 | 1.818 | 1.84 | 1.862 | 1.886 | 1.91 | 1.934 | 1.96 | 1.987 | 2.014 | 2.042 | 2.072 | 2.102 | 2.133 | 2.166 | 2.199 | 2.234 | 2.269 | 2.306 | 2.345 | 2.384 | 2.425 | 2.467 | 2.51 | 2.555 | 2.602 | 2.65 | 2.7
10 | 1.476 | 1.489 | 1.503 | 1.517 | 1.532 | 1.547 | 1.563 | 1.579 | 1.596 | 1.614 | 1.632 | 1.651 | 1.671 | 1.691 | 1.712 | 1.734 | 1.756 | 1.779 | 1.804 | 1.828 | 1.854 | 1.881 | 1.908 | 1.936 | 1.966 | 1.996 | 2.027 | 2.06 | 2.093 | 2.128 | 2.164 | 2.201 | 2.239
11 | 1.302 | 1.312 | 1.322 | 1.333 | 1.344 | 1.356 | 1.368 | 1.38 | 1.393 | 1.407 | 1.421 | 1.436 | 1.451 | 1.466 | 1.483 | 1.499 | 1.517 | 1.535 | 1.554 | 1.573 | 1.593 | 1.614 | 1.635 | 1.657 | 1.68 | 1.704 | 1.728 | 1.753 | 1.779 | 1.806 | 1.834 | 1.863 | 1.893
12 | 1.168 | 1.175 | 1.183 | 1.191 | 1.199 | 1.208 | 1.217 | 1.227 | 1.237 | 1.247 | 1.258 | 1.269 | 1.281 | 1.293 | 1.306 | 1.319 | 1.333 | 1.347 | 1.361 | 1.377 | 1.392 | 1.409 | 1.425 | 1.443 | 1.461 | 1.48 | 1.499 | 1.519 | 1.539 | 1.561 | 1.583 | 1.606 | 1.63
13 | 1.062 | 1.067 | 1.072 | 1.078 | 1.084 | 1.091 | 1.098 | 1.105 | 1.113 | 1.12 | 1.129 | 1.137 | 1.146 | 1.156 | 1.166 | 1.176 | 1.186 | 1.197 | 1.209 | 1.221 | 1.233 | 1.246 | 1.259 | 1.273 | 1.287 | 1.302 | 1.317 | 1.333 | 1.349 | 1.366 | 1.383 | 1.402 | 1.42
14 | 0.981 | 0.984 | 0.988 | 0.992 | 0.997 | 1.001 | 1.006 | 1.012 | 1.017 | 1.023 | 1.029 | 1.036 | 1.043 | 1.05 | 1.057 | 1.065 | 1.073 | 1.082 | 1.091 | 1.1 | 1.11 | 1.12 | 1.13 | 1.141 | 1.152 | 1.164 | 1.176 | 1.189 | 1.202 | 1.215 | 1.229 | 1.244 | 1.259
15 | 0.917 | 0.919 | 0.922 | 0.924 | 0.927 | 0.93 | 0.934 | 0.937 | 0.941 | 0.945 | 0.95 | 0.955 | 0.96 | 0.965 | 0.97 | 0.976 | 0.983 | 0.989 | 0.996 | 1.003 | 1.01 | 1.018 | 1.026 | 1.035 | 1.043 | 1.053 | 1.062 | 1.072 | 1.082 | 1.093 | 1.104 | 1.116 | 1.127
16 | 0.874 | 0.875 | 0.876 | 0.877 | 0.879 | 0.881 | 0.883 | 0.885 | 0.888 | 0.891 | 0.894 | 0.897 | 0.901 | 0.905 | 0.909 | 0.913 | 0.918 | 0.923 | 0.928 | 0.933 | 0.939 | 0.945 | 0.951 | 0.958 | 0.965 | 0.972 | 0.98 | 0.987 | 0.996 | 1.004 | 1.013 | 1.022 | 1.032
17 | 0.851 | 0.851 | 0.851 | 0.852 | 0.852 | 0.853 | 0.854 | 0.856 | 0.857 | 0.859 | 0.861 | 0.863 | 0.866 | 0.869 | 0.872 | 0.875 | 0.879 | 0.882 | 0.886 | 0.891 | 0.895 | 0.9 | 0.905 | 0.911 | 0.916 | 0.922 | 0.929 | 0.935 | 0.942 | 0.949 | 0.957 | 0.965 | 0.973
18 | 0.848 | 0.847 | 0.847 | 0.847 | 0.847 | 0.847 | 0.847 | 0.848 | 0.849 | 0.85 | 0.852 | 0.853 | 0.855 | 0.857 | 0.86 | 0.862 | 0.865 | 0.869 | 0.872 | 0.876 | 0.88 | 0.884 | 0.888 | 0.893 | 0.898 | 0.904 | 0.909 | 0.915 | 0.921 | 0.928 | 0.935 | 0.942 | 0.95
19 | 0 | 0 | 0 | 0 | 0 | 0 | 0 | 0 | 0 | 0 | 0 | 0 | 0 | 0 | 0 | 0 | 0 | 0 | 0 | 0 | 0 | 0 | 0 | 0 | 0 | 0 | 0 | 0 | 0 | 0 | 0 | 0 | 0
20 | 0 | 0 | 0 | 0 | 0 | 0 | 0 | 0 | 0 | 0 | 0 | 0 | 0 | 0 | 0 | 0 | 0 | 0 | 0 | 0 | 0 | 0 | 0 | 0 | 0 | 0 | 0 | 0 | 0 | 0 | 0 | 0 | 0
Offset vs. Differential Fuel Pressure
(kpa) | 128 | 148 | 168 | 188 | 208 | 228 | 248 | 268 | 288 | 308 | 328 | 348 | 368 | 388 | 408 | 428 | 448 | 468 | 488 | 508 | 528 | 548 | 568 | 588 | 608 | 628 | 648 | 668 | 688 | 708 | 728 | 748 | 768
(psi) | 18.5648 | 21.4656 | 24.3663 | 27.2671 | 30.1678 | 33.0686 | 35.9693 | 38.8701 | 41.7709 | 44.6716 | 47.5724 | 50.4731 | 53.3739 | 56.2746 | 59.1754 | 62.0761 | 64.9769 | 67.8776 | 70.7784 | 73.6792 | 76.5799 | 79.4807 | 82.3814 | 85.2822 | 88.1829 | 91.0837 | 93.9844 | 96.8852 | 99.7859 | 102.6867 | 105.5874 | 108.4882 | 111.389
4 | 0 | 0 | 0 | 0 | 0 | 0 | 0 | 0 | 0 | 0 | 0 | 0 | 0 | 0 | 0 | 0 | 0 | 0 | 0 | 0 | 0 | 0 | 0 | 0 | 0 | 0 | 0 | 0 | 0 | 0 | 0 | 0 | 0 | 0
5 | 0 | 0 | 0 | 0 | 0 | 0 | 0 | 0 | 0 | 0 | 0 | 0 | 0 | 0 | 0 | 0 | 0 | 0 | 0 | 0 | 0 | 0 | 0 | 0 | 0 | 0 | 0 | 0 | 0 | 0 | 0 | 0 | 0 | 0
6 | 2.68 | 2.725 | 2.773 | 2.823 | 2.875 | 2.929 | 2.984 | 3.043 | 3.104 | 3.167 | 3.234 | 3.302 | 3.374 | 3.448 | 3.526 | 3.607 | 3.692 | 3.779 | 3.871 | 3.967 | 4.066 | 4.17 | 4.278 | 4.391 | 4.509 | 4.633 | 4.761 | 4.895 | 5.033 | 5.177 | 5.325 | 5.479 | 5.638 | 3.495
7 | 2.306 | 2.342 | 2.38 | 2.42 | 2.461 | 2.505 | 2.55 | 2.596 | 2.645 | 2.697 | 2.75 | 2.805 | 2.862 | 2.922 | 2.985 | 3.05 | 3.118 | 3.188 | 3.262 | 3.339 | 3.419 | 3.502 | 3.589 | 3.68 | 3.775 | 3.874 | 3.977 | 4.084 | 4.195 | 4.31 | 4.429 | 4.553 | 4.68 | 2.96
8 | 1.98 | 2.009 | 2.038 | 2.07 | 2.102 | 2.136 | 2.172 | 2.209 | 2.247 | 2.288 | 2.33 | 2.373 | 2.418 | 2.466 | 2.516 | 2.567 | 2.62 | 2.676 | 2.734 | 2.795 | 2.858 | 2.924 | 2.992 | 3.064 | 3.139 | 3.217 | 3.299 | 3.383 | 3.471 | 3.561 | 3.655 | 3.752 | 3.852 | 2.495
9 | 1.704 | 1.725 | 1.748 | 1.772 | 1.798 | 1.824 | 1.851 | 1.88 | 1.91 | 1.941 | 1.973 | 2.007 | 2.042 | 2.079 | 2.118 | 2.158 | 2.199 | 2.242 | 2.288 | 2.335 | 2.384 | 2.435 | 2.488 | 2.544 | 2.602 | 2.663 | 2.726 | 2.791 | 2.859 | 2.93 | 3.002 | 3.077 | 3.155 | 2.102
10 | 1.476 | 1.492 | 1.51 | 1.528 | 1.547 | 1.567 | 1.588 | 1.609 | 1.632 | 1.656 | 1.681 | 1.707 | 1.734 | 1.762 | 1.791 | 1.822 | 1.854 | 1.887 | 1.922 | 1.958 | 1.996 | 2.035 | 2.076 | 2.119 | 2.164 | 2.21 | 2.259 | 2.309 | 2.361 | 2.415 | 2.471 | 2.529 | 2.588 | 1.779
11 | 1.302 | 1.314 | 1.327 | 1.341 | 1.356 | 1.371 | 1.387 | 1.403 | 1.421 | 1.439 | 1.458 | 1.478 | 1.499 | 1.521 | 1.544 | 1.568 | 1.593 | 1.619 | 1.646 | 1.674 | 1.704 | 1.734 | 1.766 | 1.8 | 1.834 | 1.871 | 1.909 | 1.948 | 1.989 | 2.031 | 2.074 | 2.119 | 2.166 | 1.535
12 | 1.168 | 1.177 | 1.187 | 1.197 | 1.208 | 1.22 | 1.232 | 1.245 | 1.258 | 1.272 | 1.287 | 1.303 | 1.319 | 1.336 | 1.354 | 1.373 | 1.392 | 1.413 | 1.434 | 1.456 | 1.48 | 1.504 | 1.529 | 1.555 | 1.583 | 1.612 | 1.642 | 1.673 | 1.705 | 1.738 | 1.773 | 1.809 | 1.846 | 1.347
13 | 1.062 | 1.068 | 1.075 | 1.083 | 1.091 | 1.1 | 1.109 | 1.118 | 1.129 | 1.14 | 1.151 | 1.163 | 1.176 | 1.189 | 1.203 | 1.218 | 1.233 | 1.249 | 1.266 | 1.283 | 1.302 | 1.321 | 1.341 | 1.361 | 1.383 | 1.406 | 1.43 | 1.455 | 1.48 | 1.507 | 1.534 | 1.563 | 1.592 | 1.197
14 | 0.981 | 0.985 | 0.99 | 0.995 | 1.001 | 1.008 | 1.014 | 1.022 | 1.029 | 1.037 | 1.046 | 1.055 | 1.065 | 1.075 | 1.086 | 1.098 | 1.11 | 1.122 | 1.136 | 1.15 | 1.164 | 1.179 | 1.195 | 1.212 | 1.229 | 1.248 | 1.267 | 1.286 | 1.307 | 1.328 | 1.35 | 1.373 | 1.397 | 1.082
15 | 0.917 | 0.92 | 0.923 | 0.926 | 0.93 | 0.935 | 0.939 | 0.944 | 0.95 | 0.956 | 0.962 | 0.969 | 0.976 | 0.984 | 0.992 | 1.001 | 1.01 | 1.02 | 1.03 | 1.041 | 1.053 | 1.065 | 1.077 | 1.09 | 1.104 | 1.118 | 1.134 | 1.149 | 1.166 | 1.183 | 1.2 | 1.219 | 1.238 | 0.989
16 | 0.874 | 0.875 | 0.877 | 0.879 | 0.881 | 0.884 | 0.887 | 0.89 | 0.894 | 0.898 | 0.903 | 0.908 | 0.913 | 0.919 | 0.925 | 0.932 | 0.939 | 0.946 | 0.955 | 0.963 | 0.972 | 0.982 | 0.992 | 1.002 | 1.013 | 1.025 | 1.037 | 1.05 | 1.063 | 1.077 | 1.091 | 1.106 | 1.122 | 0.923
17 | 0.851 | 0.851 | 0.851 | 0.852 | 0.853 | 0.855 | 0.856 | 0.858 | 0.861 | 0.864 | 0.867 | 0.871 | 0.875 | 0.879 | 0.884 | 0.89 | 0.895 | 0.901 | 0.908 | 0.915 | 0.922 | 0.93 | 0.939 | 0.947 | 0.957 | 0.967 | 0.977 | 0.988 | 0.999 | 1.011 | 1.024 | 1.036 | 1.05 | 0.882
18 | 0.848 | 0.847 | 0.847 | 0.847 | 0.847 | 0.847 | 0.848 | 0.85 | 0.852 | 0.854 | 0.856 | 0.859 | 0.862 | 0.866 | 0.87 | 0.875 | 0.88 | 0.885 | 0.891 | 0.897 | 0.904 | 0.911 | 0.918 | 0.926 | 0.935 | 0.944 | 0.953 | 0.963 | 0.974 | 0.985 | 0.997 | 1.009 | 1.021 | 0.869
19 | 0 | 0 | 0 | 0 | 0 | 0 | 0 | 0 | 0 | 0 | 0 | 0 | 0 | 0 | 0 | 0 | 0 | 0 | 0 | 0 | 0 | 0 | 0 | 0 | 0 | 0 | 0 | 0 | 0 | 0 | 0 | 0 | 0 | 0
20 | 0 | 0 | 0 | 0 | 0 | 0 | 0 | 0 | 0 | 0 | 0 | 0 | 0 | 0 | 0 | 0 | 0 | 0 | 0 | 0 | 0 | 0 | 0 | 0 | 0 | 0 | 0 | 0 | 0 | 0 | 0 | 0 | 0 | 0
Offset vs. Volts
| 0 | 1 | 2 | 3 | 4 | 5 | 6 | 7 | 8 | 9 | 10 | 11 | 12 | 13 | 14 | 15 | 16 | 17 | 18 | 19 | 20 | 21 | 22 | 23 | 24 | 25 | 26
| 0 | 0 | 0 | 0 | 0 | 0 | 3.309 | 2.81 | 2.378 | 2.011 | 1.709 | 1.481 | 1.304 | 1.164 | 1.056 | 0.97 | 0.908 | 0.871 | 0.859 | 0 | 0 | 0 | 0 | 0 | 0 | 0 | 0
Note on A165: This table is for a 3.5 Bar (350 kpa) MAP referenced fuel pressure regulator as found on early 2000's boosted V6 engines.
ID1300x 2 © Copyright 2018 Yawpower Products, LLC All Rights Reserved

## Flow Rate
INJECTOR DYNAMICS
Injector Dynamics ID1050x
© Copyright 2016 Yawpower Products LLC
All Rights Reserved
Flow vs. Manifold Vacuum
|  | (kpa) | 0 | 5 | 10 | 15 | 20 | 25 | 30 | 35 | 40 | 45 | 50 | 55 | 60 | 65 | 70 | 75 | 80
| Scale % | g/sec | 18.656 | 18.777 | 18.898 | 19.018 | 19.137 | 19.255 | 19.373 | 19.489 | 19.604 | 19.718 | 19.831 | 19.943 | 20.052 | 20.161 | 20.268 | 20.373 | 20.476
|  | g/sec scaled | 18.656 | 18.777 | 18.898 | 19.018 | 19.137 | 19.255 | 19.373 | 19.489 | 19.604 | 19.718 | 19.831 | 19.943 | 20.052 | 20.161 | 20.268 | 20.373 | 20.476
| 100 | lb/hr | 148.0635 | 149.0238 | 149.9841 | 150.9365 | 151.881 | 152.8175 | 153.754 | 154.6746 | 155.5873 | 156.4921 | 157.3889 | 158.2778 | 159.1429 | 160.0079 | 160.8571 | 161.6905 | 162.5079
|  | lb/hr scaled | 148.0635 | 149.0238 | 149.9841 | 150.9365 | 151.881 | 152.8175 | 153.754 | 154.6746 | 155.5873 | 156.4921 | 157.3889 | 158.2778 | 159.1429 | 160.0079 | 160.8571 | 161.6905 | 162.5079
Flow vs. Manifold Vacuum
|  | (kpa) | -80 | -70 | -60 | -50 | -40 | -30 | -20 | -10 | 0 | 10 | 20 | 30 | 40 | 50 | 60 | 70 | 80
| Scale % | g/sec | 16.582 | 16.86 | 17.131 | 17.396 | 17.657 | 17.912 | 18.164 | 18.411 | 18.656 | 18.898 | 19.137 | 19.373 | 19.604 | 19.831 | 20.052 | 20.268 | 20.476
|  | g/sec scaled | 16.582 | 16.86 | 17.131 | 17.396 | 17.657 | 17.912 | 18.164 | 18.411 | 18.656 | 18.898 | 19.137 | 19.373 | 19.604 | 19.831 | 20.052 | 20.268 | 20.476
| 100 | lb/hr | 131.6032 | 133.8095 | 135.9603 | 138.0635 | 140.1349 | 142.1587 | 144.1587 | 146.119 | 148.0635 | 149.9841 | 151.881 | 153.754 | 155.5873 | 157.3889 | 159.1429 | 160.8571 | 162.5079
|  | lb/hr scaled | 131.6032 | 133.8095 | 135.9603 | 138.0635 | 140.1349 | 142.1587 | 144.1587 | 146.119 | 148.0635 | 149.9841 | 151.881 | 153.754 | 155.5873 | 157.3889 | 159.1429 | 160.8571 | 162.5079
Flow vs. Manifold Vacuum
|  | (kpa) | -120 | -114 | -108 | -101 | -95 | -89 | -83 | -76 | -70 | -64 | -58 | -51 | -45 | -39 | -33 | -26 | -20 | -14 | -8 | -1 | 5 | 11 | 18 | 24 | 30 | 36 | 43 | 49 | 55 | 61 | 68 | 74 | 80
| Scale % | g/sec | 15.405 | 15.587 | 15.768 | 15.976 | 16.153 | 16.326 | 16.497 | 16.694 | 16.86 | 17.023 | 17.184 | 17.37 | 17.527 | 17.682 | 17.836 | 18.013 | 18.164 | 18.313 | 18.46 | 18.632 | 18.777 | 18.922 | 19.09 | 19.232 | 19.373 | 19.512 | 19.673 | 19.809 | 19.943 | 20.074 | 20.225 | 20.352 | 20.476 | 18.656
|  | g/sec scaled | 15.405 | 15.587 | 15.768 | 15.976 | 16.153 | 16.326 | 16.497 | 16.694 | 16.86 | 17.023 | 17.184 | 17.37 | 17.527 | 17.682 | 17.836 | 18.013 | 18.164 | 18.313 | 18.46 | 18.632 | 18.777 | 18.922 | 19.09 | 19.232 | 19.373 | 19.512 | 19.673 | 19.809 | 19.943 | 20.074 | 20.225 | 20.352 | 20.476 | 18.656
| 100 | lb/hr | 122.2619 | 123.7063 | 125.1429 | 126.7937 | 128.1984 | 129.5714 | 130.9286 | 132.4921 | 133.8095 | 135.1032 | 136.381 | 137.8571 | 139.1032 | 140.3333 | 141.5556 | 142.9603 | 144.1587 | 145.3413 | 146.5079 | 147.873 | 149.0238 | 150.1746 | 151.5079 | 152.6349 | 153.754 | 154.8571 | 156.1349 | 157.2143 | 158.2778 | 159.3175 | 160.5159 | 161.5238 | 162.5079 | 148.0635
|  | lb/hr scaled | 122.2619 | 123.7063 | 125.1429 | 126.7937 | 128.1984 | 129.5714 | 130.9286 | 132.4921 | 133.8095 | 135.1032 | 136.381 | 137.8571 | 139.1032 | 140.3333 | 141.5556 | 142.9603 | 144.1587 | 145.3413 | 146.5079 | 147.873 | 149.0238 | 150.1746 | 151.5079 | 152.6349 | 153.754 | 154.8571 | 156.1349 | 157.2143 | 158.2778 | 159.3175 | 160.5159 | 161.5238 | 162.5079 | 148.0635
Flow vs. Manifold Vacuum
|  | (kpa) | 0 | 10 | 20 | 30 | 40 | 50 | 60 | 70 | 80 | 90 | 100
| Scale % | g/sec | 17.396 | 17.4 | 17.4 | 17.4 | 17.4 | 17.4 | 17.4 | 17.4 | 17.4 | 17.4 | 17.4
|  | g/sec scaled | 17.396 | 17.4 | 17.4 | 17.4 | 17.4 | 17.4 | 17.4 | 17.4 | 17.4 | 17.4 | 17.4
| 100 | lb/hr | 138.0635 | 138.0952 | 138.0952 | 138.0952 | 138.0952 | 138.0952 | 138.0952 | 138.0952 | 138.0952 | 138.0952 | 138.0952
|  | lb/hr scaled | 138.0635 | 138.0952 | 138.0952 | 138.0952 | 138.0952 | 138.0952 | 138.0952 | 138.0952 | 138.0952 | 138.0952 | 138.0952
Flow vs. Differential Fuel Pressure
|  | (kpa) | 128 | 144 | 160 | 176 | 192 | 208 | 224 | 240 | 256 | 272 | 288 | 304 | 320 | 336 | 352 | 368 | 384 | 400 | 416 | 432 | 448 | 464 | 480 | 496 | 512 | 528 | 544 | 560 | 576 | 592 | 608 | 624 | 640
|  | (psi) | 18.5648 | 20.8854 | 23.206 | 25.5266 | 27.8472 | 30.1678 | 32.4884 | 34.809 | 37.1297 | 39.4503 | 41.7709 | 44.0915 | 46.4121 | 48.7327 | 51.0533 | 53.3739 | 55.6945 | 58.0151 | 60.3357 | 62.6563 | 64.9769 | 67.2975 | 69.6181 | 71.9387 | 74.2593 | 76.5799 | 78.9005 | 81.2211 | 83.5417 | 85.8623 | 88.1829 | 90.5035 | 92.8241
| Scale % | g/sec | 9.888 | 10.559 | 11.208 | 11.837 | 12.445 | 13.032 | 13.595 | 14.135 | 14.656 | 15.159 | 15.648 | 16.123 | 16.582 | 17.023 | 17.449 | 17.861 | 18.263 | 18.656 | 19.042 | 19.42 | 19.786 | 20.139 | 20.476 | 20.794 | 21.088 | 21.356 | 21.605 | 21.841 | 22.074 | 22.309 | 22.552 | 22.796 | 23.038
|  | g/sec scaled | 9.888 | 10.559 | 11.208 | 11.837 | 12.445 | 13.032 | 13.595 | 14.135 | 14.656 | 15.159 | 15.648 | 16.123 | 16.582 | 17.023 | 17.449 | 17.861 | 18.263 | 18.656 | 19.042 | 19.42 | 19.786 | 20.139 | 20.476 | 20.794 | 21.088 | 21.356 | 21.605 | 21.841 | 22.074 | 22.309 | 22.552 | 22.796 | 23.038
| 100 | lb/hr | 78.4762 | 83.8016 | 88.9524 | 93.9444 | 98.7698 | 103.4286 | 107.8968 | 112.1825 | 116.3175 | 120.3095 | 124.1905 | 127.9603 | 131.6032 | 135.1032 | 138.4841 | 141.754 | 144.9444 | 148.0635 | 151.127 | 154.127 | 157.0317 | 159.8333 | 162.5079 | 165.0317 | 167.3651 | 169.4921 | 171.4683 | 173.3413 | 175.1905 | 177.0556 | 178.9841 | 180.9206 | 182.8413
|  | lb/hr scaled | 78.4762 | 83.8016 | 88.9524 | 93.9444 | 98.7698 | 103.4286 | 107.8968 | 112.1825 | 116.3175 | 120.3095 | 124.1905 | 127.9603 | 131.6032 | 135.1032 | 138.4841 | 141.754 | 144.9444 | 148.0635 | 151.127 | 154.127 | 157.0317 | 159.8333 | 162.5079 | 165.0317 | 167.3651 | 169.4921 | 171.4683 | 173.3413 | 175.1905 | 177.0556 | 178.9841 | 180.9206 | 182.8413
Flow vs. Differential Fuel Pressure
|  | (kpa) | 128 | 148 | 168 | 188 | 208 | 228 | 248 | 268 | 288 | 308 | 328 | 348 | 368 | 388 | 408 | 428 | 448 | 468 | 488 | 508 | 528 | 548 | 568 | 588 | 608 | 628 | 648 | 668 | 688 | 708 | 728 | 748 | 768
|  | (psi) | 18.5648 | 21.4656 | 24.3663 | 27.2671 | 30.1678 | 33.0686 | 35.9693 | 38.8701 | 41.7709 | 44.6716 | 47.5724 | 50.4731 | 53.3739 | 56.2746 | 59.1754 | 62.0761 | 64.9769 | 67.8776 | 70.7784 | 73.6792 | 76.5799 | 79.4807 | 82.3814 | 85.2822 | 88.1829 | 91.0837 | 93.9844 | 96.8852 | 99.7859 | 102.6867 | 105.5874 | 108.4882 | 111.389
| Scale % | g/sec | 10.427 | 11.142 | 11.839 | 12.52 | 13.182 | 13.827 | 14.455 | 15.065 | 15.658 | 16.234 | 16.792 | 17.332 | 17.855 | 18.361 | 18.85 | 19.326 | 19.786 | 20.225 | 20.638 | 21.017 | 21.356 | 21.665 | 21.958 | 22.249 | 22.552 | 22.857 | 23.159 | 23.459 | 23.757 | 24.052 | 24.345 | 24.636 | 24.925 | 18.656
|  | g/sec scaled | 10.427 | 11.142 | 11.839 | 12.52 | 13.182 | 13.827 | 14.455 | 15.065 | 15.658 | 16.234 | 16.792 | 17.332 | 17.855 | 18.361 | 18.85 | 19.326 | 19.786 | 20.225 | 20.638 | 21.017 | 21.356 | 21.665 | 21.958 | 22.249 | 22.552 | 22.857 | 23.159 | 23.459 | 23.757 | 24.052 | 24.345 | 24.636 | 24.925 | 18.656
| 100 | lb/hr | 82.754 | 88.4286 | 93.9603 | 99.3651 | 104.619 | 109.7381 | 114.7222 | 119.5635 | 124.2698 | 128.8413 | 133.2698 | 137.5556 | 141.7063 | 145.7222 | 149.6032 | 153.381 | 157.0317 | 160.5159 | 163.7937 | 166.8016 | 169.4921 | 171.9444 | 174.2698 | 176.5794 | 178.9841 | 181.4048 | 183.8016 | 186.1825 | 188.5476 | 190.8889 | 193.2143 | 195.5238 | 197.8175 | 148.0635
|  | lb/hr scaled | 82.754 | 88.4286 | 93.9603 | 99.3651 | 104.619 | 109.7381 | 114.7222 | 119.5635 | 124.2698 | 128.8413 | 133.2698 | 137.5556 | 141.7063 | 145.7222 | 149.6032 | 153.381 | 157.0317 | 160.5159 | 163.7937 | 166.8016 | 169.4921 | 171.9444 | 174.2698 | 176.5794 | 178.9841 | 181.4048 | 183.8016 | 186.1825 | 188.5476 | 190.8889 | 193.2143 | 195.5238 | 197.8175 | 148.0635
Note on B37: This table is for a 3.5 Bar (350 kpa) MAP referenced fuel pressure regulator as found on early 2000's boosted V6 engines.
ID1300x 2 © Copyright 2018 Yawpower Products, LLC All Rights Reserved

## Log File
2018-02-06 | Created - PY
2018-11-09 | Update flow reference data - SW