## Notes
INJECTOR DYNAMICS | Links
Injector Dynamics Website
Scaling Tech Article
ID1700 Technical Data
Notes: All flow values can be scaled by changing the scale % number in the box at the top of the table. If you are unfamilair with scaling, visit the Scaling Tech Article by following the link to the right. A red triangle in the upper right corner of a cell denotes a comment. The comment is visible if you roll the mouse pointer over the cell. Unless otherwise noted, all tables are for BARO referenced 400 kpa fuel systems. If your fuel pressure regulator is MAP referenced, you will need to populate the tables with the 400 kpa values across the y axis. The 400 kpa values for each table are outlined in red. If no 400 kpa value exists within a table, the 400 kpa values have been added below the table. There are numerous minimum pulsewidth tables which vary from one application to the next. All minimum pulsewidth values, and default minimum pulsewidth values should be set to the value shown at the top of the Small Pulse Adjust page.
ID1700 © Copyright 2018 Yawpower Products, LLC All Rights Reserved

## Small Pulse Adjust
INJECTOR DYNAMICS
| Minimum Injector Pulsewidth |  | 0.125
| Default Minimum Injector Pulsewidth |  | 0.125
| Small Pulse Threshold |  | 3
| Small Pulse Adjust (msec) vs Effective Pulsewidth (msec) |  |  | Small Pulse Adjust (msec) vs Effective Pulsewidth (msec)
| 0 | 0 |  | 0 | 0
| 0.125 | 0.156 |  | 0.0608 | 0.164
| 0.25 | 0.097 |  | 0.1216 | 0.157
| 0.375 | 0.013 |  | 0.1824 | 0.134
| 0.5 | -0.05 |  | 0.2432 | 0.101
| 0.625 | -0.028 |  | 0.304 | 0.063
| 0.75 | -0.003 |  | 0.3648 | 0.02
| 0.875 | -0.012 |  | 0.4256 | -0.022
| 1 | -0.03 |  | 0.4864 | -0.048
| 1.125 | -0.023 |  | 0.5472 | -0.038
| 1.25 | -0.02 |  | 0.608 | -0.032
| 1.375 | -0.014 |  | 0.6688 | -0.015
| 1.5 | -0.02 |  | 0.7296 | -0.004
| 1.625 | -0.02 |  | 0.7904 | -0.004
| 1.75 | -0.015 |  | 0.8512 | -0.009
| 1.875 | -0.014 |  | 0.912 | -0.019
| 2 | -0.016 |  | 0.9728 | -0.028
| 2.125 | -0.02 |  | 1.0336 | -0.031
| 2.25 | -0.017 |  | 1.0944 | -0.026
| 2.375 | -0.016 |  | 1.1552 | -0.022
| 2.5 | -0.012 |  | 1.216 | -0.021
| 2.625 | -0.012 |  | 1.2768 | -0.019
| 2.75 | -0.012 |  | 1.3376 | -0.015
| 2.875 | -0.009 |  | 1.3984 | -0.014
| 3 | -0.008 |  | 1.4592 | -0.017
| 3.125 | 0 |  | 1.52 | -0.021
| 3.25 | 0 |  | 1.5808 | -0.022
| 3.375 | 0 |  | 1.6416 | -0.019
| 3.5 | 0 |  | 1.7024 | -0.015
| 3.625 | 0 |  | 1.7632 | -0.015
| 3.75 | 0 |  | 1.824 | -0.016
| 3.875 | 0 |  | 1.8848 | -0.014
| 4 | 0 |  | 1.9456 | -0.014
|  |  |  | 2.0064 | -0.016
|  |  |  | 2.0672 | -0.019
|  |  |  | 2.128 | -0.02
|  |  |  | 2.1888 | -0.019
|  |  |  | 2.2496 | -0.017
|  |  |  | 2.3104 | -0.017
|  |  |  | 2.3712 | -0.016
|  |  |  | 2.432 | -0.015
|  |  |  | 2.4928 | -0.012
|  |  |  | 2.5536 | -0.011
|  |  |  | 2.6144 | -0.012
|  |  |  | 2.6752 | -0.013
|  |  |  | 2.736 | -0.012
|  |  |  | 2.7968 | -0.011
|  |  |  | 2.8576 | -0.009
|  |  |  | 2.9184 | -0.009
|  |  |  | 2.9792 | -0.008
|  |  |  | 3.04 | 0
|  |  |  | 3.1008 | 0
|  |  |  | 3.1616 | 0
|  |  |  | 3.2224 | 0
|  |  |  | 3.2832 | 0
|  |  |  | 3.344 | 0
|  |  |  | 3.4048 | 0
|  |  |  | 3.4656 | 0
|  |  |  | 3.5264 | 0
|  |  |  | 3.5872 | 0
|  |  |  | 3.648 | 0
|  |  |  | 3.7088 | 0
|  |  |  | 3.7696 | 0
|  |  |  | 3.8304 | 0
|  |  |  | 3.8912 | 0
|  |  |  | 3.952 | 0
|  |  |  | 4.0128 | 0
ID1700 © Copyright 2018 Yawpower Products, LLC All Rights Reserved

## Injector Pw Voltage Adjustment
INJECTOR DYNAMICS
Voltage Adjust (msec) vs. Manifold Vacuum (kpa) vs. Battery Volts
|  | 4.5 | 5 | 5.5 | 6 | 6.5 | 7 | 7.5 | 8 | 8.5 | 9 | 9.5 | 10 | 10.5 | 11 | 11.5 | 12 | 12.5 | 13 | 13.5 | 14 | 14.5 | 15 | 15.5 | 16 | 16.5 | 17 | 17.5 | 18
| 0 | 0 | 0 | 0 | 5.9993 | 5.2829 | 4.6272 | 4.0322 | 3.4979 | 3.0244 | 2.6115 | 2.2594 | 1.9679 | 1.7543 | 1.6128 | 1.5092 | 1.4093 | 1.3108 | 1.2296 | 1.159 | 1.0923 | 1.0283 | 0.97042 | 0.91862 | 0.87291 | 0.83331 | 0.79981 | 0.77241 | 0.7511
| 5 | 0 | 0 | 0 | 6.0951 | 5.3628 | 4.6929 | 4.0851 | 3.5397 | 3.0565 | 2.6356 | 2.2769 | 1.9805 | 1.764 | 1.6215 | 1.5177 | 1.4175 | 1.3183 | 1.2368 | 1.1659 | 1.0988 | 1.0343 | 0.97602 | 0.92381 | 0.87769 | 0.83768 | 0.80377 | 0.77596 | 0.75426
| 10 | 0 | 0 | 0 | 6.1906 | 5.4426 | 4.7584 | 4.138 | 3.5814 | 3.0886 | 2.6597 | 2.2945 | 1.9931 | 1.7737 | 1.6302 | 1.5262 | 1.4257 | 1.3259 | 1.2439 | 1.1726 | 1.1052 | 1.0403 | 0.98163 | 0.92904 | 0.88258 | 0.84224 | 0.80802 | 0.77992 | 0.75794
| 15 | 0 | 0 | 0 | 6.2858 | 5.5221 | 4.8238 | 4.1908 | 3.6231 | 3.1208 | 2.6838 | 2.3121 | 2.0058 | 1.7835 | 1.6389 | 1.5348 | 1.4339 | 1.3334 | 1.2509 | 1.1793 | 1.1115 | 1.0463 | 0.98723 | 0.93433 | 0.88758 | 0.84698 | 0.81254 | 0.78425 | 0.76211
| 20 | 0 | 0 | 0 | 6.381 | 5.6016 | 4.8892 | 4.2436 | 3.6648 | 3.1529 | 2.7079 | 2.3298 | 2.0185 | 1.7933 | 1.6477 | 1.5434 | 1.4421 | 1.3409 | 1.258 | 1.186 | 1.1178 | 1.0522 | 0.99283 | 0.93965 | 0.89267 | 0.85188 | 0.8173 | 0.78891 | 0.76672
| 25 | 0 | 0 | 0 | 6.4761 | 5.6811 | 4.9545 | 4.2964 | 3.7066 | 3.1852 | 2.7322 | 2.3475 | 2.0313 | 1.8031 | 1.6565 | 1.552 | 1.4503 | 1.3485 | 1.265 | 1.1926 | 1.124 | 1.0581 | 0.99842 | 0.945 | 0.89784 | 0.85693 | 0.82227 | 0.79387 | 0.77173
| 30 | 0 | 0 | 0 | 6.5712 | 5.7606 | 5.0199 | 4.3492 | 3.7484 | 3.2174 | 2.7564 | 2.3653 | 2.0441 | 1.8131 | 1.6654 | 1.5606 | 1.4586 | 1.356 | 1.272 | 1.1992 | 1.1302 | 1.064 | 1.004 | 0.95038 | 0.90308 | 0.8621 | 0.82744 | 0.79911 | 0.7771
| 35 | 0 | 0 | 0 | 6.6664 | 5.8402 | 5.0854 | 4.4021 | 3.7902 | 3.2498 | 2.7807 | 2.3832 | 2.057 | 1.823 | 1.6743 | 1.5693 | 1.4668 | 1.3635 | 1.279 | 1.2057 | 1.1364 | 1.0698 | 1.0096 | 0.95577 | 0.90837 | 0.86737 | 0.83278 | 0.80458 | 0.78279
| 40 | 0 | 0 | 0 | 6.7618 | 5.9199 | 5.151 | 4.4551 | 3.8322 | 3.2822 | 2.8051 | 2.4011 | 2.0699 | 1.833 | 1.6832 | 1.578 | 1.4751 | 1.3711 | 1.2859 | 1.2122 | 1.1425 | 1.0756 | 1.0151 | 0.96118 | 0.91372 | 0.87274 | 0.83826 | 0.81027 | 0.78876
| 45 | 0 | 0 | 0 | 6.8574 | 5.9999 | 5.2168 | 4.5083 | 3.8742 | 3.3147 | 2.8296 | 2.419 | 2.0829 | 1.843 | 1.6921 | 1.5868 | 1.4834 | 1.3786 | 1.2929 | 1.2187 | 1.1486 | 1.0813 | 1.0207 | 0.96658 | 0.91909 | 0.87818 | 0.84386 | 0.81613 | 0.79498
| 50 | 0 | 0 | 0 | 6.9533 | 6.08 | 5.2828 | 4.5616 | 3.9164 | 3.3472 | 2.8541 | 2.437 | 2.0959 | 1.8531 | 1.7011 | 1.5955 | 1.4918 | 1.3862 | 1.2998 | 1.2251 | 1.1546 | 1.0871 | 1.0262 | 0.97199 | 0.92449 | 0.88368 | 0.84956 | 0.82213 | 0.80139
| 55 | 0 | 0 | 0 | 7.0496 | 6.1606 | 5.3491 | 4.6151 | 3.9588 | 3.3799 | 2.8787 | 2.455 | 2.1089 | 1.8632 | 1.7101 | 1.6043 | 1.5001 | 1.3938 | 1.3068 | 1.2315 | 1.1606 | 1.0927 | 1.0317 | 0.97738 | 0.9299 | 0.88922 | 0.85533 | 0.82824 | 0.80795
| 60 | 0 | 0 | 0 | 7.1464 | 6.2415 | 5.4156 | 4.6689 | 4.0013 | 3.4128 | 2.9034 | 2.4731 | 2.122 | 1.8732 | 1.7192 | 1.6131 | 1.5085 | 1.4014 | 1.3137 | 1.2379 | 1.1666 | 1.0984 | 1.0371 | 0.98276 | 0.93531 | 0.89477 | 0.86115 | 0.83444 | 0.81464
| 65 | 0 | 0 | 0 | 7.2437 | 6.3228 | 5.4825 | 4.7229 | 4.044 | 3.4457 | 2.9282 | 2.4913 | 2.135 | 1.8833 | 1.7282 | 1.622 | 1.517 | 1.409 | 1.3206 | 1.2443 | 1.1726 | 1.104 | 1.0426 | 0.98812 | 0.9407 | 0.90033 | 0.86699 | 0.84068 | 0.8214
| 70 | 0 | 0 | 0 | 7.3417 | 6.4046 | 5.5498 | 4.7772 | 4.0869 | 3.4788 | 2.953 | 2.5094 | 2.1481 | 1.8935 | 1.7373 | 1.6309 | 1.5254 | 1.4166 | 1.3276 | 1.2507 | 1.1785 | 1.1096 | 1.048 | 0.99344 | 0.94608 | 0.90587 | 0.87282 | 0.84693 | 0.8282
| 75 | 0 | 0 | 0 | 7.4403 | 6.487 | 5.6175 | 4.8318 | 4.13 | 3.5121 | 2.978 | 2.5277 | 2.1612 | 1.9036 | 1.7464 | 1.6398 | 1.5339 | 1.4243 | 1.3345 | 1.2571 | 1.1844 | 1.1152 | 1.0533 | 0.99873 | 0.95141 | 0.91138 | 0.87863 | 0.85317 | 0.835
| 80 | 0 | 0 | 0 | 7.5397 | 6.5699 | 5.6857 | 4.8868 | 4.1734 | 3.5455 | 3.003 | 2.546 | 2.1744 | 1.9137 | 1.7555 | 1.6487 | 1.5424 | 1.4319 | 1.3414 | 1.2634 | 1.1903 | 1.1208 | 1.0587 | 1.004 | 0.9567 | 0.91684 | 0.8844 | 0.85936 | 0.84174
Voltage Adjust (msec) vs. Manifold Vacuum (kpa) vs. Battery Volts
|  | 4.5 | 5 | 5.5 | 6 | 6.5 | 7 | 7.5 | 8 | 8.5 | 9 | 9.5 | 10 | 10.5 | 11 | 11.5 | 12 | 12.5 | 13 | 13.5 | 14 | 14.5 | 15 | 15.5 | 16 | 16.5 | 17 | 17.5 | 18 | 18.5 | 19 | 19.5 | 20 | 20.5
| 0 | 0 | 0 | 0 | 5.9993 | 5.2829 | 4.6272 | 4.0322 | 3.4979 | 3.0244 | 2.6115 | 2.2594 | 1.9679 | 1.7543 | 1.6128 | 1.5092 | 1.4093 | 1.3108 | 1.2296 | 1.159 | 1.0923 | 1.0283 | 0.97042 | 0.91862 | 0.87291 | 0.83331 | 0.79981 | 0.77241 | 0.7511 | 0 | 0 | 0 | 0 | 0
| 5 | 0 | 0 | 0 | 6.0911 | 5.3596 | 4.6902 | 4.0831 | 3.5381 | 3.0554 | 2.6348 | 2.2764 | 1.9802 | 1.7638 | 1.6213 | 1.5175 | 1.4173 | 1.3181 | 1.2364 | 1.1655 | 1.0984 | 1.0339 | 0.97564 | 0.92346 | 0.8774 | 0.83747 | 0.80366 | 0.77596 | 0.7544 | 0 | 0 | 0 | 0 | 0
| 10 | 0 | 0 | 0 | 6.183 | 5.4364 | 4.7534 | 4.1341 | 3.5785 | 3.0865 | 2.6582 | 2.2935 | 1.9926 | 1.7733 | 1.6298 | 1.5259 | 1.4253 | 1.3254 | 1.2433 | 1.1719 | 1.1044 | 1.0396 | 0.98093 | 0.92842 | 0.88208 | 0.84189 | 0.80785 | 0.77998 | 0.75826 | 0 | 0 | 0 | 0 | 0
| 15 | 0 | 0 | 0 | 6.2752 | 5.5134 | 4.8168 | 4.1853 | 3.619 | 3.1178 | 2.6817 | 2.3108 | 2.005 | 1.783 | 1.6385 | 1.5343 | 1.4333 | 1.3328 | 1.2501 | 1.1784 | 1.1105 | 1.0453 | 0.98628 | 0.93349 | 0.88691 | 0.84654 | 0.81237 | 0.78441 | 0.76265 | 0 | 0 | 0 | 0 | 0
| 20 | 0 | 0 | 0 | 6.3676 | 5.5907 | 4.8804 | 4.2367 | 3.6597 | 3.1492 | 2.7054 | 2.3282 | 2.0176 | 1.7927 | 1.6472 | 1.5429 | 1.4415 | 1.3402 | 1.257 | 1.1848 | 1.1165 | 1.051 | 0.99169 | 0.93866 | 0.8919 | 0.8514 | 0.81717 | 0.78921 | 0.76751 | 0 | 0 | 0 | 0 | 0
| 25 | 0 | 0 | 0 | 6.4605 | 5.6683 | 4.9443 | 4.2884 | 3.7006 | 3.1808 | 2.7292 | 2.3457 | 2.0303 | 1.8026 | 1.656 | 1.5514 | 1.4497 | 1.3477 | 1.264 | 1.1913 | 1.1226 | 1.0567 | 0.99715 | 0.94391 | 0.89701 | 0.85645 | 0.82223 | 0.79434 | 0.77279 | 0 | 0 | 0 | 0 | 0
| 30 | 0 | 0 | 0 | 6.5537 | 5.7463 | 5.0085 | 4.3403 | 3.7416 | 3.2126 | 2.7532 | 2.3633 | 2.043 | 1.8125 | 1.6649 | 1.5601 | 1.4579 | 1.3552 | 1.2709 | 1.1978 | 1.1287 | 1.0625 | 1.0026 | 0.94924 | 0.90224 | 0.86166 | 0.82751 | 0.79977 | 0.77845 | 0 | 0 | 0 | 0 | 0
| 35 | 0 | 0 | 0 | 6.6475 | 5.8247 | 5.0731 | 4.3925 | 3.783 | 3.2446 | 2.7773 | 2.381 | 2.0559 | 1.8224 | 1.6738 | 1.5688 | 1.4662 | 1.3628 | 1.2779 | 1.2043 | 1.1348 | 1.0683 | 1.0082 | 0.95462 | 0.90756 | 0.86701 | 0.83297 | 0.80544 | 0.78441 | 0 | 0 | 0 | 0 | 0
| 40 | 0 | 0 | 0 | 6.7418 | 5.9036 | 5.138 | 4.445 | 3.8246 | 3.2767 | 2.8015 | 2.3988 | 2.0688 | 1.8325 | 1.6828 | 1.5776 | 1.4746 | 1.3704 | 1.2849 | 1.2108 | 1.1409 | 1.074 | 1.0137 | 0.96005 | 0.91296 | 0.87247 | 0.83859 | 0.81132 | 0.79065 | 0 | 0 | 0 | 0 | 0
| 45 | 0 | 0 | 0 | 6.8369 | 5.9831 | 5.2034 | 4.4979 | 3.8664 | 3.3091 | 2.8259 | 2.4168 | 2.0818 | 1.8425 | 1.6918 | 1.5864 | 1.483 | 1.378 | 1.2919 | 1.2173 | 1.147 | 1.0798 | 1.0193 | 0.96551 | 0.91841 | 0.87802 | 0.84434 | 0.81737 | 0.7971 | 0 | 0 | 0 | 0 | 0
| 50 | 0 | 0 | 0 | 6.9326 | 6.0631 | 5.2693 | 4.5511 | 3.9086 | 3.3417 | 2.8504 | 2.4348 | 2.0948 | 1.8527 | 1.7009 | 1.5952 | 1.4914 | 1.3856 | 1.2989 | 1.2238 | 1.1531 | 1.0856 | 1.0249 | 0.97099 | 0.92391 | 0.88364 | 0.85018 | 0.82354 | 0.80371 | 0 | 0 | 0 | 0 | 0
| 55 | 0 | 0 | 0 | 7.0292 | 6.1438 | 5.3357 | 4.6048 | 3.951 | 3.3745 | 2.8751 | 2.4529 | 2.1079 | 1.8628 | 1.71 | 1.6041 | 1.4999 | 1.3933 | 1.3059 | 1.2303 | 1.1592 | 1.0914 | 1.0305 | 0.97649 | 0.92942 | 0.88929 | 0.85608 | 0.82979 | 0.81043 | 0 | 0 | 0 | 0 | 0
| 60 | 0 | 0 | 0 | 7.1266 | 6.2253 | 5.4027 | 4.6589 | 3.9938 | 3.4075 | 2.8999 | 2.4711 | 2.1211 | 1.873 | 1.7191 | 1.613 | 1.5084 | 1.401 | 1.313 | 1.2368 | 1.1653 | 1.0972 | 1.0361 | 0.98198 | 0.93495 | 0.89495 | 0.862 | 0.83609 | 0.81722 | 0 | 0 | 0 | 0 | 0
| 65 | 0 | 0 | 0 | 7.225 | 6.3074 | 5.4703 | 4.7134 | 4.0369 | 3.4407 | 2.9249 | 2.4894 | 2.1342 | 1.8831 | 1.7282 | 1.622 | 1.5169 | 1.4087 | 1.32 | 1.2434 | 1.1714 | 1.1029 | 1.0416 | 0.98746 | 0.94045 | 0.90061 | 0.86792 | 0.84238 | 0.82401 | 0 | 0 | 0 | 0 | 0
| 70 | 0 | 0 | 0 | 7.3243 | 6.3905 | 5.5385 | 4.7685 | 4.0804 | 3.4743 | 2.95 | 2.5078 | 2.1474 | 1.8933 | 1.7374 | 1.6309 | 1.5254 | 1.4164 | 1.3271 | 1.2499 | 1.1775 | 1.1087 | 1.0472 | 0.99291 | 0.94593 | 0.90623 | 0.8738 | 0.84864 | 0.83076 | 0 | 0 | 0 | 0 | 0
| 75 | 0 | 0 | 0 | 7.4248 | 6.4744 | 5.6074 | 4.8241 | 4.1243 | 3.508 | 2.9753 | 2.5262 | 2.1607 | 1.9035 | 1.7465 | 1.6399 | 1.534 | 1.4242 | 1.3341 | 1.2564 | 1.1836 | 1.1144 | 1.0527 | 0.99832 | 0.95136 | 0.91179 | 0.8796 | 0.85481 | 0.83741 | 0 | 0 | 0 | 0 | 0
| 80 | 0 | 0 | 0 | 7.5265 | 6.5592 | 5.6771 | 4.8802 | 4.1685 | 3.5421 | 3.0008 | 2.5448 | 2.1739 | 1.9137 | 1.7556 | 1.6489 | 1.5426 | 1.4319 | 1.3412 | 1.2629 | 1.1896 | 1.1201 | 1.0582 | 1.0037 | 0.95672 | 0.91726 | 0.88531 | 0.86086 | 0.84392 | 0 | 0 | 0 | 0 | 0
Voltage Adjust (msec) vs. Manifold Vacuum (kpa) vs. Battery Volts
| (kpa) | 4.5 | 5 | 5.5 | 6 | 6.5 | 7 | 7.5 | 8 | 8.5 | 9 | 9.5 | 10 | 10.5 | 11 | 11.5 | 12 | 12.5 | 13 | 13.5 | 14 | 14.5 | 15 | 15.5 | 16 | 16.5 | 17 | 17.5 | 18 | 18.5 | 19 | 19.5 | 20 | 20.5
| -80 | 0 | 0 | 0 | 4.557 | 4.0794 | 3.6391 | 3.2361 | 2.8703 | 2.5419 | 2.2507 | 1.9969 | 1.7803 | 1.6103 | 1.4839 | 1.3822 | 1.2868 | 1.1965 | 1.1198 | 1.053 | 0.99204 | 0.93637 | 0.8879 | 0.84664 | 0.81259 | 0.78575 | 0.76612 | 0.7537 | 0.74848 | 0 | 0 | 0 | 0 | 0
| -70 | 0 | 0 | 0 | 4.7167 | 4.213 | 3.749 | 3.325 | 2.9407 | 2.5963 | 2.2917 | 2.027 | 1.802 | 1.6271 | 1.4988 | 1.3968 | 1.3008 | 1.2094 | 1.1322 | 1.065 | 1.0033 | 0.94662 | 0.89696 | 0.85437 | 0.81884 | 0.79036 | 0.76894 | 0.75458 | 0.74728 | 0 | 0 | 0 | 0 | 0
| -60 | 0 | 0 | 0 | 4.8867 | 4.3549 | 3.8657 | 3.419 | 3.015 | 2.6535 | 2.3346 | 2.0583 | 1.8245 | 1.6444 | 1.5143 | 1.4119 | 1.3153 | 1.223 | 1.1454 | 1.0777 | 1.0154 | 0.95759 | 0.90668 | 0.86265 | 0.8255 | 0.79523 | 0.77184 | 0.75532 | 0.74569 | 0 | 0 | 0 | 0 | 0
| -50 | 0 | 0 | 0 | 5.0647 | 4.5034 | 3.9876 | 3.5172 | 3.0923 | 2.7129 | 2.379 | 2.0905 | 1.8476 | 1.6621 | 1.5301 | 1.4275 | 1.3304 | 1.2372 | 1.1591 | 1.091 | 1.028 | 0.96911 | 0.91691 | 0.87139 | 0.83256 | 0.80042 | 0.77496 | 0.75619 | 0.74411 | 0 | 0 | 0 | 0 | 0
| -40 | 0 | 0 | 0 | 5.2486 | 4.6567 | 4.1133 | 3.6184 | 3.172 | 2.7741 | 2.4246 | 2.1236 | 1.8711 | 1.6801 | 1.5462 | 1.4435 | 1.3459 | 1.2517 | 1.1732 | 1.1047 | 1.041 | 0.98098 | 0.92749 | 0.88049 | 0.83999 | 0.80599 | 0.77849 | 0.75748 | 0.74296 | 0 | 0 | 0 | 0 | 0
| -30 | 0 | 0 | 0 | 5.4362 | 4.8131 | 4.2416 | 3.7216 | 3.2532 | 2.8363 | 2.471 | 2.1572 | 1.895 | 1.6984 | 1.5627 | 1.4598 | 1.3616 | 1.2665 | 1.1874 | 1.1186 | 1.0541 | 0.99302 | 0.93828 | 0.88986 | 0.84777 | 0.81201 | 0.78257 | 0.75946 | 0.74267 | 0 | 0 | 0 | 0 | 0
| -20 | 0 | 0 | 0 | 5.6253 | 4.9708 | 4.3709 | 3.8257 | 3.3351 | 2.8992 | 2.5179 | 2.1912 | 1.9192 | 1.7169 | 1.5793 | 1.4762 | 1.3775 | 1.2813 | 1.2017 | 1.1324 | 1.0672 | 1.005 | 0.94913 | 0.8994 | 0.85587 | 0.81853 | 0.78738 | 0.76242 | 0.74365 | 0 | 0 | 0 | 0 | 0
| -10 | 0 | 0 | 0 | 5.8137 | 5.128 | 4.4999 | 3.9296 | 3.417 | 2.962 | 2.5648 | 2.2253 | 1.9435 | 1.7356 | 1.596 | 1.4927 | 1.3935 | 1.2962 | 1.2158 | 1.1459 | 1.08 | 1.0169 | 0.95989 | 0.90902 | 0.86426 | 0.82561 | 0.79307 | 0.76664 | 0.74632 | 0 | 0 | 0 | 0 | 0
| 0 | 0 | 0 | 0 | 5.9993 | 5.2829 | 4.6272 | 4.0322 | 3.4979 | 3.0244 | 2.6115 | 2.2594 | 1.9679 | 1.7543 | 1.6128 | 1.5092 | 1.4093 | 1.3108 | 1.2296 | 1.159 | 1.0923 | 1.0283 | 0.97042 | 0.91862 | 0.87291 | 0.83331 | 0.79981 | 0.77241 | 0.7511 | 0 | 0 | 0 | 0 | 0
| 10 | 0 | 0 | 0 | 6.183 | 5.4364 | 4.7534 | 4.1341 | 3.5785 | 3.0865 | 2.6582 | 2.2935 | 1.9926 | 1.7733 | 1.6298 | 1.5259 | 1.4253 | 1.3254 | 1.2433 | 1.1719 | 1.1044 | 1.0396 | 0.98093 | 0.92842 | 0.88208 | 0.84189 | 0.80785 | 0.77998 | 0.75826 | 0 | 0 | 0 | 0 | 0
| 20 | 0 | 0 | 0 | 6.3676 | 5.5907 | 4.8804 | 4.2367 | 3.6597 | 3.1492 | 2.7054 | 2.3282 | 2.0176 | 1.7927 | 1.6472 | 1.5429 | 1.4415 | 1.3402 | 1.257 | 1.1848 | 1.1165 | 1.051 | 0.99169 | 0.93866 | 0.8919 | 0.8514 | 0.81717 | 0.78921 | 0.76751 | 0 | 0 | 0 | 0 | 0
| 30 | 0 | 0 | 0 | 6.5537 | 5.7463 | 5.0085 | 4.3403 | 3.7416 | 3.2126 | 2.7532 | 2.3633 | 2.043 | 1.8125 | 1.6649 | 1.5601 | 1.4579 | 1.3552 | 1.2709 | 1.1978 | 1.1287 | 1.0625 | 1.0026 | 0.94924 | 0.90224 | 0.86166 | 0.82751 | 0.79977 | 0.77845 | 0 | 0 | 0 | 0 | 0
| 40 | 0 | 0 | 0 | 6.7418 | 5.9036 | 5.138 | 4.445 | 3.8246 | 3.2767 | 2.8015 | 2.3988 | 2.0688 | 1.8325 | 1.6828 | 1.5776 | 1.4746 | 1.3704 | 1.2849 | 1.2108 | 1.1409 | 1.074 | 1.0137 | 0.96005 | 0.91296 | 0.87247 | 0.83859 | 0.81132 | 0.79065 | 0 | 0 | 0 | 0 | 0
| 50 | 0 | 0 | 0 | 6.9326 | 6.0631 | 5.2693 | 4.5511 | 3.9086 | 3.3417 | 2.8504 | 2.4348 | 2.0948 | 1.8527 | 1.7009 | 1.5952 | 1.4914 | 1.3856 | 1.2989 | 1.2238 | 1.1531 | 1.0856 | 1.0249 | 0.97099 | 0.92391 | 0.88364 | 0.85018 | 0.82354 | 0.80371 | 0 | 0 | 0 | 0 | 0
| 60 | 0 | 0 | 0 | 7.1266 | 6.2253 | 5.4027 | 4.6589 | 3.9938 | 3.4075 | 2.8999 | 2.4711 | 2.1211 | 1.873 | 1.7191 | 1.613 | 1.5084 | 1.401 | 1.313 | 1.2368 | 1.1653 | 1.0972 | 1.0361 | 0.98198 | 0.93495 | 0.89495 | 0.862 | 0.83609 | 0.81722 | 0 | 0 | 0 | 0 | 0
| 70 | 0 | 0 | 0 | 7.3243 | 6.3905 | 5.5385 | 4.7685 | 4.0804 | 3.4743 | 2.95 | 2.5078 | 2.1474 | 1.8933 | 1.7374 | 1.6309 | 1.5254 | 1.4164 | 1.3271 | 1.2499 | 1.1775 | 1.1087 | 1.0472 | 0.99291 | 0.94593 | 0.90623 | 0.8738 | 0.84864 | 0.83076 | 0 | 0 | 0 | 0 | 0
| 80 | 0 | 0 | 0 | 7.5265 | 6.5592 | 5.6771 | 4.8802 | 4.1685 | 3.5421 | 3.0008 | 2.5448 | 2.1739 | 1.9137 | 1.7556 | 1.6489 | 1.5426 | 1.4319 | 1.3412 | 1.2629 | 1.1896 | 1.1201 | 1.0582 | 1.0037 | 0.95672 | 0.91726 | 0.88531 | 0.86086 | 0.84392 | 0 | 0 | 0 | 0 | 0
Voltage Adjust (msec) vs. Differential Fuel Pressure (kpa) vs. Battery Volts
| (kpa) | 4 | 5 | 6 | 7 | 8 | 9 | 10 | 11 | 12 | 13 | 14 | 15 | 16 | 17 | 18 | 19 | 20
| 128 | 0 | 0 | 3.1287 | 2.6075 | 2.1615 | 1.7908 | 1.4953 | 1.2848 | 1.1302 | 1.0063 | 0.91132 | 0.83397 | 0.77803 | 0.7435 | 0.73037 | 0 | 0
| 144 | 0 | 0 | 3.1988 | 2.659 | 2.1978 | 1.8152 | 1.511 | 1.2958 | 1.1382 | 1.0105 | 0.9121 | 0.83223 | 0.77449 | 0.73888 | 0.7254 | 0 | 0
| 160 | 0 | 0 | 3.2764 | 2.716 | 2.2379 | 1.8419 | 1.5281 | 1.3078 | 1.1471 | 1.0155 | 0.91389 | 0.83158 | 0.77212 | 0.73553 | 0.72179 | 0 | 0
| 176 | 0 | 0 | 3.3615 | 2.7784 | 2.2816 | 1.871 | 1.5467 | 1.3208 | 1.1568 | 1.0215 | 0.91669 | 0.83202 | 0.77093 | 0.73343 | 0.71953 | 0 | 0
| 192 | 0 | 0 | 3.4542 | 2.8462 | 2.3289 | 1.9024 | 1.5667 | 1.3348 | 1.1674 | 1.0283 | 0.9205 | 0.83354 | 0.77091 | 0.73261 | 0.71863 | 0 | 0
| 208 | 0 | 0 | 3.5525 | 2.9181 | 2.3793 | 1.9359 | 1.5881 | 1.3498 | 1.1788 | 1.036 | 0.92523 | 0.83611 | 0.77208 | 0.73315 | 0.71931 | 0 | 0
| 224 | 0 | 0 | 3.6478 | 2.9889 | 2.4298 | 1.9704 | 1.6107 | 1.3657 | 1.1906 | 1.044 | 0.93048 | 0.83947 | 0.77449 | 0.73554 | 0.72262 | 0 | 0
| 240 | 0 | 0 | 3.746 | 3.0622 | 2.4824 | 2.0066 | 1.6348 | 1.3826 | 1.2031 | 1.0527 | 0.93652 | 0.8438 | 0.77811 | 0.73946 | 0.72785 | 0 | 0
| 256 | 0 | 0 | 3.855 | 3.143 | 2.5398 | 2.0456 | 1.6603 | 1.4005 | 1.2166 | 1.0625 | 0.94372 | 0.8493 | 0.78288 | 0.74446 | 0.73403 | 0 | 0
| 272 | 0 | 0 | 3.983 | 3.2362 | 2.6047 | 2.0885 | 1.6875 | 1.4195 | 1.2313 | 1.0736 | 0.95246 | 0.85621 | 0.78874 | 0.75007 | 0.74019 | 0 | 0
| 288 | 0 | 0 | 4.138 | 3.3471 | 2.6798 | 2.1363 | 1.7164 | 1.4397 | 1.2478 | 1.0866 | 0.96312 | 0.86474 | 0.79565 | 0.75585 | 0.74536 | 0 | 0
| 304 | 0 | 0 | 4.328 | 3.4805 | 2.7678 | 2.1901 | 1.7472 | 1.461 | 1.2662 | 1.1019 | 0.9761 | 0.87513 | 0.80354 | 0.76134 | 0.74851 | 0 | 0
| 320 | 0 | 0 | 4.557 | 3.6391 | 2.8703 | 2.2507 | 1.7803 | 1.4839 | 1.2868 | 1.1198 | 0.99204 | 0.8879 | 0.81259 | 0.76612 | 0.74848 | 0 | 0
| 336 | 0 | 0 | 4.8176 | 3.8183 | 2.9848 | 2.3172 | 1.8154 | 1.508 | 1.3094 | 1.1401 | 1.0105 | 0.90273 | 0.82279 | 0.77066 | 0.74635 | 0 | 0
| 352 | 0 | 0 | 5.1011 | 4.0125 | 3.1081 | 2.388 | 1.8522 | 1.5333 | 1.3335 | 1.1619 | 1.0306 | 0.919 | 0.83402 | 0.77563 | 0.74383 | 0 | 0
| 368 | 0 | 0 | 5.3985 | 4.2158 | 3.2369 | 2.4617 | 1.8902 | 1.5594 | 1.3585 | 1.1846 | 1.0515 | 0.93611 | 0.84619 | 0.7817 | 0.74264 | 0 | 0
| 384 | 0 | 0 | 5.7008 | 4.4226 | 3.3679 | 2.5367 | 1.9289 | 1.586 | 1.3839 | 1.2074 | 1.0723 | 0.95345 | 0.85919 | 0.78954 | 0.74449 | 0 | 0
| 400 | 0 | 0 | 5.9993 | 4.6272 | 3.4979 | 2.6115 | 1.9679 | 1.6128 | 1.4093 | 1.2296 | 1.0923 | 0.97042 | 0.87291 | 0.79981 | 0.7511 | 0 | 0
| 416 | 0 | 0 | 6.2937 | 4.8295 | 3.6271 | 2.6865 | 2.0075 | 1.6402 | 1.4349 | 1.2515 | 1.1117 | 0.98736 | 0.8879 | 0.81331 | 0.76359 | 0 | 0
| 432 | 0 | 0 | 6.5912 | 5.0343 | 3.7582 | 2.7628 | 2.0482 | 1.6685 | 1.4612 | 1.2737 | 1.1312 | 1.0049 | 0.90436 | 0.82967 | 0.7808 | 0 | 0
| 448 | 0 | 0 | 6.8942 | 5.2429 | 3.8917 | 2.8406 | 2.0896 | 1.6973 | 1.488 | 1.2961 | 1.1507 | 1.0227 | 0.92171 | 0.84784 | 0.80105 | 0 | 0
| 464 | 0 | 0 | 7.2052 | 5.4567 | 4.0283 | 2.9199 | 2.1316 | 1.7264 | 1.5152 | 1.3186 | 1.1702 | 1.0405 | 0.93935 | 0.86674 | 0.82265 | 0 | 0
| 480 | 0 | 0 | 7.5265 | 5.6771 | 4.1685 | 3.0008 | 2.1739 | 1.7556 | 1.5426 | 1.3412 | 1.1896 | 1.0582 | 0.95672 | 0.88531 | 0.84392 | 0 | 0
| 496 | 0 | 0 | 7.8605 | 5.9055 | 4.3131 | 3.0834 | 2.2163 | 1.7847 | 1.57 | 1.3638 | 1.2088 | 1.0753 | 0.97322 | 0.9025 | 0.86317 | 0 | 0
| 512 | 0 | 0 | 8.2066 | 6.1413 | 4.4615 | 3.1673 | 2.2586 | 1.8135 | 1.5977 | 1.3864 | 1.2278 | 1.0918 | 0.98847 | 0.91774 | 0.87965 | 0 | 0
| 528 | 0 | 0 | 8.5602 | 6.3816 | 4.6122 | 3.2519 | 2.3008 | 1.8425 | 1.6258 | 1.4092 | 1.2465 | 1.1077 | 1.0029 | 0.93197 | 0.895 | 0 | 0
| 544 | 0 | 0 | 8.9235 | 6.6281 | 4.7662 | 3.3379 | 2.3431 | 1.8716 | 1.6543 | 1.4321 | 1.265 | 1.1232 | 1.0168 | 0.94557 | 0.90963 | 0 | 0
| 560 | 0 | 0 | 9.2994 | 6.8827 | 4.9249 | 3.426 | 2.386 | 1.9006 | 1.6827 | 1.455 | 1.2835 | 1.1387 | 1.0305 | 0.95891 | 0.92386 | 0 | 0
| 576 | 0 | 0 | 9.6905 | 7.1473 | 5.0894 | 3.5169 | 2.4296 | 1.9296 | 1.7109 | 1.4777 | 1.3021 | 1.1544 | 1.0445 | 0.97234 | 0.93801 | 0 | 0
| 592 | 0 | 0 | 10.0995 | 7.4239 | 5.2611 | 3.6112 | 2.4742 | 1.9583 | 1.7387 | 1.5003 | 1.321 | 1.1705 | 1.0589 | 0.98622 | 0.95241 | 0 | 0
| 608 | 0 | 0 | 10.5283 | 7.7137 | 5.4408 | 3.7095 | 2.52 | 1.9869 | 1.7657 | 1.5225 | 1.3403 | 1.1873 | 1.0742 | 1.0008 | 0.96728 | 0 | 0
| 624 | 0 | 0 | 10.974 | 8.0148 | 5.6272 | 3.8111 | 2.5666 | 2.0153 | 1.7924 | 1.5446 | 1.3598 | 1.2045 | 1.0898 | 1.0157 | 0.98229 | 0 | 0
| 640 | 0 | 0 | 11.4361 | 8.3268 | 5.82 | 3.9158 | 2.6142 | 2.0435 | 1.8187 | 1.5665 | 1.3795 | 1.222 | 1.1058 | 1.0309 | 0.99736 | 0 | 0
Voltage Adjust (msec) vs. Differential Fuel Pressure (kpa) vs. Battery Volts
| (kpa) | 4 | 5 | 6 | 7 | 8 | 9 | 10 | 11 | 12 | 13 | 14 | 15 | 16 | 17 | 18 | 19 | 20
| 128 | 0 | 0 | 3.1287 | 2.6075 | 2.1615 | 1.7908 | 1.4953 | 1.2848 | 1.1302 | 1.0063 | 0.91132 | 0.83397 | 0.77803 | 0.7435 | 0.73037 | 0 | 0
| 148 | 0 | 0 | 3.2175 | 2.6728 | 2.2075 | 1.8216 | 1.5151 | 1.2987 | 1.1404 | 1.0117 | 0.91245 | 0.83197 | 0.77379 | 0.73792 | 0.72437 | 0 | 0
| 168 | 0 | 0 | 3.318 | 2.7465 | 2.2593 | 1.8561 | 1.5372 | 1.3142 | 1.1518 | 1.0184 | 0.91517 | 0.83166 | 0.77138 | 0.73432 | 0.72049 | 0 | 0
| 188 | 0 | 0 | 3.4303 | 2.8287 | 2.3167 | 1.8943 | 1.5615 | 1.3312 | 1.1647 | 1.0265 | 0.91945 | 0.83306 | 0.77081 | 0.73269 | 0.71872 | 0 | 0
| 208 | 0 | 0 | 3.5525 | 2.9181 | 2.3793 | 1.9359 | 1.5881 | 1.3498 | 1.1788 | 1.036 | 0.92523 | 0.83611 | 0.77208 | 0.73315 | 0.71931 | 0 | 0
| 228 | 0 | 0 | 3.6718 | 3.0068 | 2.4427 | 1.9793 | 1.6166 | 1.3699 | 1.1936 | 1.0461 | 0.9319 | 0.84045 | 0.77529 | 0.7364 | 0.72378 | 0 | 0
| 248 | 0 | 0 | 3.7986 | 3.1013 | 2.5104 | 2.0257 | 1.6474 | 1.3914 | 1.2097 | 1.0574 | 0.93995 | 0.84639 | 0.78036 | 0.74185 | 0.73088 | 0 | 0
| 268 | 0 | 0 | 3.9488 | 3.2115 | 2.5877 | 2.0773 | 1.6805 | 1.4147 | 1.2275 | 1.0707 | 0.95011 | 0.85434 | 0.78718 | 0.74864 | 0.73871 | 0 | 0
| 288 | 0 | 0 | 4.138 | 3.3471 | 2.6798 | 2.1363 | 1.7164 | 1.4397 | 1.2478 | 1.0866 | 0.96312 | 0.86474 | 0.79565 | 0.75585 | 0.74536 | 0 | 0
| 308 | 0 | 0 | 4.3818 | 3.5179 | 2.7921 | 2.2046 | 1.7553 | 1.4666 | 1.2711 | 1.1061 | 0.9798 | 0.8781 | 0.80569 | 0.76259 | 0.74879 | 0 | 0
| 328 | 0 | 0 | 4.6839 | 3.7265 | 2.9263 | 2.2833 | 1.7976 | 1.4958 | 1.2979 | 1.1297 | 1.001 | 0.89509 | 0.81755 | 0.76838 | 0.74757 | 0 | 0
| 348 | 0 | 0 | 5.0286 | 3.9628 | 3.0767 | 2.37 | 1.8429 | 1.5269 | 1.3273 | 1.1563 | 1.0254 | 0.91483 | 0.83112 | 0.77431 | 0.7444 | 0 | 0
| 368 | 0 | 0 | 5.3985 | 4.2158 | 3.2369 | 2.4617 | 1.8902 | 1.5594 | 1.3585 | 1.1846 | 1.0515 | 0.93611 | 0.84619 | 0.7817 | 0.74264 | 0 | 0
| 388 | 0 | 0 | 5.7762 | 4.4742 | 3.4006 | 2.5555 | 1.9387 | 1.5927 | 1.3903 | 1.213 | 1.0774 | 0.95775 | 0.86256 | 0.79185 | 0.74563 | 0 | 0
| 408 | 0 | 0 | 6.1462 | 4.7281 | 3.5623 | 2.6488 | 1.9876 | 1.6264 | 1.422 | 1.2405 | 1.102 | 0.9788 | 0.88019 | 0.80613 | 0.75665 | 0 | 0
| 428 | 0 | 0 | 6.5164 | 4.9828 | 3.7252 | 2.7436 | 2.0379 | 1.6613 | 1.4546 | 1.2681 | 1.1263 | 1.0004 | 0.90014 | 0.82537 | 0.77614 | 0 | 0
| 448 | 0 | 0 | 6.8942 | 5.2429 | 3.8917 | 2.8406 | 2.0896 | 1.6973 | 1.488 | 1.2961 | 1.1507 | 1.0227 | 0.92171 | 0.84784 | 0.80105 | 0 | 0
| 468 | 0 | 0 | 7.2845 | 5.5111 | 4.063 | 2.94 | 2.1421 | 1.7337 | 1.522 | 1.3242 | 1.1751 | 1.0449 | 0.94375 | 0.87145 | 0.82807 | 0 | 0
| 488 | 0 | 0 | 7.6918 | 5.7902 | 4.2403 | 3.0419 | 2.1951 | 1.7702 | 1.5563 | 1.3525 | 1.1992 | 1.0668 | 0.96511 | 0.89414 | 0.8539 | 0 | 0
| 508 | 0 | 0 | 8.1194 | 6.082 | 4.4243 | 3.1463 | 2.248 | 1.8063 | 1.5907 | 1.3807 | 1.2231 | 1.0878 | 0.98475 | 0.91405 | 0.87566 | 0 | 0
| 528 | 0 | 0 | 8.5602 | 6.3816 | 4.6122 | 3.2519 | 2.3008 | 1.8425 | 1.6258 | 1.4092 | 1.2465 | 1.1077 | 1.0029 | 0.93197 | 0.895 | 0 | 0
| 548 | 0 | 0 | 9.0162 | 6.6909 | 4.8054 | 3.3597 | 2.3538 | 1.8788 | 1.6614 | 1.4378 | 1.2696 | 1.1271 | 1.0202 | 0.94891 | 0.91321 | 0 | 0
| 568 | 0 | 0 | 9.4929 | 7.0136 | 5.0064 | 3.471 | 2.4077 | 1.9151 | 1.6969 | 1.4664 | 1.2928 | 1.1465 | 1.0375 | 0.96559 | 0.93092 | 0 | 0
| 588 | 0 | 0 | 9.9954 | 7.3535 | 5.2174 | 3.5872 | 2.4629 | 1.9512 | 1.7318 | 1.4947 | 1.3163 | 1.1664 | 1.0552 | 0.98269 | 0.94877 | 0 | 0
| 608 | 0 | 0 | 10.5283 | 7.7137 | 5.4408 | 3.7095 | 2.52 | 1.9869 | 1.7657 | 1.5225 | 1.3403 | 1.1873 | 1.0742 | 1.0008 | 0.96728 | 0 | 0
| 628 | 0 | 0 | 11.088 | 8.0918 | 5.6748 | 3.837 | 2.5785 | 2.0223 | 1.799 | 1.5501 | 1.3647 | 1.2088 | 1.0938 | 1.0195 | 0.98606 | 0 | 0
| 648 | 0 | 0 | 11.6733 | 8.4868 | 5.9188 | 3.9693 | 2.6383 | 2.0576 | 1.8317 | 1.5774 | 1.3895 | 1.2308 | 1.1139 | 1.0386 | 1.0049 | 0 | 0
| 668 | 0 | 0 | 12.284 | 8.8987 | 6.1728 | 4.1064 | 2.6994 | 2.0927 | 1.8639 | 1.6045 | 1.4145 | 1.2533 | 1.1345 | 1.058 | 1.0239 | 0 | 0
| 688 | 0 | 0 | 12.9203 | 9.3275 | 6.4368 | 4.2483 | 2.7619 | 2.1275 | 1.8955 | 1.6313 | 1.4398 | 1.2763 | 1.1556 | 1.0778 | 1.0429 | 0 | 0
| 708 | 0 | 0 | 13.582 | 9.7731 | 6.7108 | 4.395 | 2.8257 | 2.1622 | 1.9266 | 1.6579 | 1.4654 | 1.2997 | 1.1772 | 1.098 | 1.0621 | 0 | 0
| 728 | 0 | 0 | 14.2692 | 10.2357 | 6.9948 | 4.5465 | 2.8908 | 2.1966 | 1.9572 | 1.6842 | 1.4914 | 1.3237 | 1.1994 | 1.1186 | 1.0813 | 0 | 0
| 748 | 0 | 0 | 14.982 | 10.7152 | 7.2888 | 4.7028 | 2.9572 | 2.2308 | 1.9872 | 1.7103 | 1.5176 | 1.3481 | 1.2221 | 1.1396 | 1.1006 | 0 | 0
| 768 | 0 | 0 | 15.7202 | 11.2116 | 7.5928 | 4.8639 | 3.025 | 2.2649 | 2.0167 | 1.7361 | 1.5441 | 1.373 | 1.2452 | 1.1609 | 1.12 | 0 | 0
|  | 0 | 0 | 5.9993 | 4.6272 | 3.4979 | 2.6115 | 1.9679 | 1.6128 | 1.4093 | 1.2296 | 1.0923 | 0.97042 | 0.87291 | 0.79981 | 0.7511 | 0 | 0
ID1700 © Copyright 2018 Yawpower Products, LLC All Rights Reserved

## Injector Flow Base
INJECTOR DYNAMICS
Flow vs. Manifold Vacuum (kpa)
|  | Scale % |  | 100
|  | g/sec | g/sec scaled | lb/hr | lb/hr scaled
| 0 | 23.943 | 23.943 | 190.024 | 190.024
| 5 | 24.0971 | 24.0971 | 191.2471 | 191.2471
| 10 | 24.25 | 24.25 | 192.4604 | 192.4604
| 15 | 24.4017 | 24.4017 | 193.6642 | 193.6642
| 20 | 24.5522 | 24.5522 | 194.8588 | 194.8588
| 25 | 24.7016 | 24.7016 | 196.0446 | 196.0446
| 30 | 24.85 | 24.85 | 197.2219 | 197.2219
| 35 | 24.9973 | 24.9973 | 198.391 | 198.391
| 40 | 25.1436 | 25.1436 | 199.5524 | 199.5524
| 45 | 25.289 | 25.289 | 200.7063 | 200.7063
| 50 | 25.4335 | 25.4335 | 201.853 | 201.853
| 55 | 25.5771 | 25.5771 | 202.993 | 202.993
| 60 | 25.7199 | 25.7199 | 204.1265 | 204.1265
| 65 | 25.862 | 25.862 | 205.254 | 205.254
| 70 | 26.0033 | 26.0033 | 206.3756 | 206.3756
| 75 | 26.144 | 26.144 | 207.4919 | 207.4919
| 80 | 26.284 | 26.284 | 208.603 | 208.603
Flow vs. Manifold Vacuum (kpa)
|  | Scale % |  | 100
|  | g/sec | g/sec scaled | lb/hr | lb/hr scaled
| -80 | 21.3487 | 21.3487 | 169.4338 | 169.4338
| -70 | 21.6895 | 21.6895 | 172.1388 | 172.1388
| -60 | 22.0247 | 22.0247 | 174.7993 | 174.7993
| -50 | 22.3548 | 22.3548 | 177.4189 | 177.4189
| -40 | 22.6801 | 22.6801 | 180.0009 | 180.0009
| -30 | 23.0012 | 23.0012 | 182.549 | 182.549
| -20 | 23.3184 | 23.3184 | 185.0665 | 185.0665
| -10 | 23.6322 | 23.6322 | 187.557 | 187.557
| 0 | 23.943 | 23.943 | 190.024 | 190.024
| 10 | 24.25 | 24.25 | 192.4604 | 192.4604
| 20 | 24.5522 | 24.5522 | 194.8588 | 194.8588
| 30 | 24.85 | 24.85 | 197.2219 | 197.2219
| 40 | 25.1436 | 25.1436 | 199.5524 | 199.5524
| 50 | 25.4335 | 25.4335 | 201.853 | 201.853
| 60 | 25.7199 | 25.7199 | 204.1265 | 204.1265
| 70 | 26.0033 | 26.0033 | 206.3756 | 206.3756
| 80 | 26.284 | 26.284 | 208.603 | 208.603
Flow vs. Manifold Vacuum (kpa)
|  | Scale % |  | 100
|  | g/sec | g/sec scaled | lb/hr | lb/hr scaled
| -120 | 19.9316 | 19.9316 | 158.1874 | 158.1874
| -114 | 20.1476 | 20.1476 | 159.9019 | 159.9019
| -108 | 20.3627 | 20.3627 | 161.6087 | 161.6087
| -101 | 20.6128 | 20.6128 | 163.5934 | 163.5934
| -95 | 20.826 | 20.826 | 165.2854 | 165.2854
| -89 | 21.0368 | 21.0368 | 166.9585 | 166.9585
| -83 | 21.2453 | 21.2453 | 168.6132 | 168.6132
| -76 | 21.4857 | 21.4857 | 170.5214 | 170.5214
| -70 | 21.6895 | 21.6895 | 172.1388 | 172.1388
| -64 | 21.8913 | 21.8913 | 173.7403 | 173.7403
| -58 | 22.0911 | 22.0911 | 175.3264 | 175.3264
| -51 | 22.322 | 22.322 | 177.1587 | 177.1587
| -45 | 22.518 | 22.518 | 178.7144 | 178.7144
| -39 | 22.7124 | 22.7124 | 180.2572 | 180.2572
| -33 | 22.9053 | 22.9053 | 181.7879 | 181.7879
| -26 | 23.1285 | 23.1285 | 183.5595 | 183.5595
| -20 | 23.3184 | 23.3184 | 185.0665 | 185.0665
| -14 | 23.507 | 23.507 | 186.5638 | 186.5638
| -8 | 23.6946 | 23.6946 | 188.0522 | 188.0522
| -1 | 23.9121 | 23.9121 | 189.7782 | 189.7782
| 5 | 24.0971 | 24.0971 | 191.2471 | 191.2471
| 11 | 24.2804 | 24.2804 | 192.7019 | 192.7019
| 18 | 24.4921 | 24.4921 | 194.382 | 194.382
| 24 | 24.6718 | 24.6718 | 195.8081 | 195.8081
| 30 | 24.85 | 24.85 | 197.2219 | 197.2219
| 36 | 25.0266 | 25.0266 | 198.6239 | 198.6239
| 43 | 25.2309 | 25.2309 | 200.2456 | 200.2456
| 49 | 25.4047 | 25.4047 | 201.6242 | 201.6242
| 55 | 25.5771 | 25.5771 | 202.993 | 202.993
| 61 | 25.7484 | 25.7484 | 204.3525 | 204.3525
| 68 | 25.9469 | 25.9469 | 205.9276 | 205.9276
| 74 | 26.1159 | 26.1159 | 207.269 | 207.269
| 80 | 26.284 | 26.284 | 208.603 | 208.603
|  | 23.943 | 23.943 | 190.0238 | 190.0238
Flow vs. Differential Fuel Pressure (kpa)
|  | Scale % |  | 100
|  | g/sec | g/sec scaled | lb/hr | lb/hr scaled
| 128 | 13.4129 | 13.4129 | 106.4513 | 106.4513
| 144 | 14.213 | 14.213 | 112.8016 | 112.8016
| 160 | 14.9871 | 14.9871 | 118.9451 | 118.9451
| 176 | 15.7351 | 15.7351 | 124.8817 | 124.8817
| 192 | 16.457 | 16.457 | 130.6114 | 130.6114
| 208 | 17.1515 | 17.1515 | 136.1232 | 136.1232
| 224 | 17.8124 | 17.8124 | 141.3682 | 141.3682
| 240 | 18.4438 | 18.4438 | 146.3795 | 146.3795
| 256 | 19.0516 | 19.0516 | 151.2031 | 151.2031
| 272 | 19.6415 | 19.6415 | 155.8851 | 155.8851
| 288 | 20.2194 | 20.2194 | 160.4716 | 160.4716
| 304 | 20.7906 | 20.7906 | 165.0047 | 165.0047
| 320 | 21.3487 | 21.3487 | 169.4338 | 169.4338
| 336 | 21.8913 | 21.8913 | 173.7403 | 173.7403
| 352 | 22.4202 | 22.4202 | 177.9382 | 177.9382
| 368 | 22.9373 | 22.9373 | 182.0419 | 182.0419
| 384 | 23.4443 | 23.4443 | 186.0658 | 186.0658
| 400 | 23.943 | 23.943 | 190.024 | 190.024
| 416 | 24.4319 | 24.4319 | 193.9038 | 193.9038
| 432 | 24.909 | 24.909 | 197.6905 | 197.6905
| 448 | 25.3758 | 25.3758 | 201.3952 | 201.3952
| 464 | 25.8336 | 25.8336 | 205.029 | 205.029
| 480 | 26.284 | 26.284 | 208.603 | 208.603
| 496 | 26.7282 | 26.7282 | 212.1285 | 212.1285
| 512 | 27.1676 | 27.1676 | 215.6163 | 215.6163
| 528 | 27.6021 | 27.6021 | 219.064 | 219.064
| 544 | 28.0298 | 28.0298 | 222.4584 | 222.4584
| 560 | 28.449 | 28.449 | 225.7858 | 225.7858
| 576 | 28.8581 | 28.8581 | 229.0329 | 229.0329
| 592 | 29.2554 | 29.2554 | 232.186 | 232.186
| 608 | 29.6397 | 29.6397 | 235.2354 | 235.2354
| 624 | 30.0126 | 30.0126 | 238.1955 | 238.1955
| 640 | 30.3748 | 30.3748 | 241.0695 | 241.0695
Flow vs. Differential Fuel Pressure (kpa)
|  | Scale % |  | 100
| (kpa) | g/sec | g/sec scaled | lb/hr | lb/hr scaled
| 128 | 14.0481 | 14.0481 | 111.4928 | 111.4928
| 148 | 14.8762 | 14.8762 | 118.0655 | 118.0655
| 168 | 15.6884 | 15.6884 | 124.5114 | 124.5114
| 188 | 16.4847 | 16.4847 | 130.8306 | 130.8306
| 208 | 17.2649 | 17.2649 | 137.0231 | 137.0231
| 228 | 18.0292 | 18.0292 | 143.0889 | 143.0889
| 248 | 18.7775 | 18.7775 | 149.0279 | 149.0279
| 268 | 19.5099 | 19.5099 | 154.8403 | 154.8403
| 288 | 20.2263 | 20.2263 | 160.526 | 160.526
| 308 | 20.9267 | 20.9267 | 166.0849 | 166.0849
| 328 | 21.6112 | 21.6112 | 171.5171 | 171.5171
| 348 | 22.2797 | 22.2797 | 176.8226 | 176.8226
| 368 | 22.9322 | 22.9322 | 182.0014 | 182.0014
| 388 | 23.5687 | 23.5687 | 187.0535 | 187.0535
| 408 | 24.189 | 24.189 | 191.9762 | 191.9762
| 428 | 24.7907 | 24.7907 | 196.752 | 196.752
| 448 | 25.3758 | 25.3758 | 201.3952 | 201.3952
| 468 | 25.9469 | 25.9469 | 205.9276 | 205.9276
| 488 | 26.5068 | 26.5068 | 210.3711 | 210.3711
| 508 | 27.0582 | 27.0582 | 214.7476 | 214.7476
| 528 | 27.6021 | 27.6021 | 219.064 | 219.064
| 548 | 28.1354 | 28.1354 | 223.297 | 223.297
| 568 | 28.655 | 28.655 | 227.4203 | 227.4203
| 588 | 29.1573 | 29.1573 | 231.4073 | 231.4073
| 608 | 29.6397 | 29.6397 | 235.2354 | 235.2354
| 628 | 30.1042 | 30.1042 | 238.922 | 238.922
| 648 | 30.5518 | 30.5518 | 242.4742 | 242.4742
| 668 | 30.9824 | 30.9824 | 245.8919 | 245.8919
| 688 | 31.3961 | 31.3961 | 249.1751 | 249.1751
| 708 | 31.7928 | 31.7928 | 252.3239 | 252.3239
| 728 | 32.1726 | 32.1726 | 255.3381 | 255.3381
| 748 | 32.5355 | 32.5355 | 258.2179 | 258.2179
| 768 | 32.8814 | 32.8814 | 260.9632 | 260.9632
|  | 23.943 | 23.943 | 190.0238 | 190.0238
ID1700 © Copyright 2018 Yawpower Products, LLC All Rights Reserved