## ID1300x2 Details
INJECTOR DYNAMICS
Injector: | ID 1300x2
ECU Manufacturer: | Chrysler
ECU Model: | NA
Software/Firmware: | NA
Base Pressure: | Data provided for pressures ranging from 135 to 700 kPa
Date Generated: | 2020-09-28
Generated By: | Sunny @ ID
ID 1300x2
© Copyright 2018 Yaw Power Products LLC
All Rights Reserved
Notes: Please Read First
There are many different variations of injector characterization used by Chrysler over the years, it's very important to pay close attention to units, breakpoints, and axis names. We have found numerous applications where axis names are incorrect. If you find what you believe to be a mistake, please contact us and we can confirm, and help you work with the manufacturer of the tuning system you're using to get it corrected.
All data is presented in units native to the stock calibration. It is possible that you will need to
convert units to satisfy the requirements of your software.
It is important to know your reference pressure as it determines the row / column that you will need from the datasets. In this spreadsheet, all tables with 400 kPa reference have been outlined in blue.
If your model uses a three dimensional table that references MAP or vacuum, please contact us at
214-607-9022, and provide a screen capture of your table so that we can generate appropriate values.
If any table has more cells than noted here, duplicate the last values for the additional cells.

## Fuel Mass
INJECTOR DYNAMICS
Axis | Name |  |  | Units
X Axis | Differential Pressure |  |  | kilopascals (kPa)
Y axis | Effective Pulsewidth |  |  | microseconds (μs)
Output | Fuel mass |  |  | milligrams (mg/charge)
X/Y | 135 | 200 | 300 | 400 | 500 | 600 | 700
0 | 0 | 0 | 0 | 0 | 0 | 0 | 0
220 | 4.69 | 4.95 | 5.97 | 6.77 | 7.48 | 6.66 | 6.07
360 | 6.02 | 7.04 | 8.03 | 8.61 | 9.58 | 9.51 | 9.8
500 | 6.99 | 8 | 9.72 | 10.8 | 12.1 | 12.5 | 12.9
650 | 8.42 | 9.68 | 12 | 13.3 | 15 | 15.6 | 16.5
859 | 10.4 | 12.4 | 15 | 17 | 19.3 | 20.3 | 21.3
1175 | 13.3 | 16.2 | 19.7 | 22.5 | 25.1 | 26.7 | 28.5
1586 | 16.9 | 20.8 | 25.8 | 29.5 | 33 | 35.4 | 37.8
2122 | 21.9 | 27.2 | 34 | 39.3 | 44.2 | 47.3 | 50.4
2820 | 28.8 | 35.9 | 44.8 | 52.3 | 58.6 | 63.1 | 67
29820 | 305 | 379 | 475 | 553 | 619 | 667 | 709
ID 1300x2
© Copyright 2018 Yaw Power Products LLC
All Rights Reserved

## Offset
INJECTOR DYNAMICS
Axis | Name |  |  | Units
X Axis | Voltage |  |  | volts (V)
Y axis | Differential Pressure |  |  | kilopascals (kPa)
Output | Offset |  |  | microseconds (μs)
| X/Y | 6 | 7 | 8 | 9 | 10 | 12 | 14 | 16
| 135 | 2620 | 2276 | 1932 | 1695 | 1435 | 1169 | 995 | 845
| 200 | 2740 | 2376 | 2012 | 1743 | 1473 | 1185 | 1008 | 856
| 300 | 3066 | 2647 | 2229 | 1911 | 1593 | 1241 | 1035 | 865
| 400 | 3512 | 3020 | 2527 | 2133 | 1738 | 1322 | 1071 | 893
| 500 | 4068 | 3482 | 2897 | 2408 | 1919 | 1444 | 1162 | 966
| 600 | 4518 | 3857 | 3197 | 2648 | 2099 | 1547 | 1228 | 1017
| 700 | 4968 | 4232 | 3497 | 2925 | 2353 | 1688 | 1325 | 1083
ID 1300x2
© Copyright 2018 Yaw Power Products LLC
All Rights Reserved

## Constants
INJECTOR DYNAMICS
Min Injector Pulsewidth | 125 | microseconds (μs)
Startup Pulsewidth Scalar
Axis | Name |  | Units
X Axis | Differential Pressure |  | kilopascals (kPa)
Output | Startup pulsewidth scalar |  | milligrams per millisecond (mg/ms)
| Delta P | mg/ms
| 135 | 10.2324
| 200 | 12.7367
| 300 | 15.9833
| 400 | 18.6817
| 500 | 20.8936
| 600 | 22.4823
| 700 | 23.9149
Cranking Pulsewidth Multiplier
Enter the last two fuel mass data points from stock fuel mass vs injector pulsewidth table, in units of milligrams (mg)
| 1023.9 | Highest Value
| 27.5 | Next Lowest Value
Enter the last two pulsewidth data points from stock fuel mass vs injector pulsewidth table, in units of microseconds (μsec)
| 133320 | Highest Value
| 3104 | Next Lowest Value
Multiply all the values in the stock Cranking Pulsewidth table by the cell in blue
| ID Startup pw scalar |  | 18.6817 | *Paste from List above.
| Cranking PW Multiplier |  | 0.40959
Fuel Mass Compensation multiplier vs Fuel temperature
| Temp | Multiplier
| -40 | 0.916
| 0 | 0.951
| 20 | 0.969
| 40 | 0.988
| 60 | 1.008
| 80 | 1.029
| 120 | 1.073
ID 1300x2
© Copyright 2018 Yaw Power Products LLC
All Rights Reserved